## Samples
sample_id | location_id | sample_date | sample_time | matrix_code | sample_type | depth_top_ft | depth_bottom_ft | sample_method | sampler_name | lab_name | lab_sample_id
MW-01-20240315 | MW-01 | 2024-03-15 | 10:30 | GW | N |  |  | Low-Flow | J. Smith | TestAmerica | LAB00001
MW-02-20240315 | MW-02 | 2024-03-15 | 10:30 | GW | N |  |  | Low-Flow | J. Smith | TestAmerica | LAB00002
MW-03-20240315 | MW-03 | 2024-03-15 | 10:30 | GW | N |  |  | Low-Flow | J. Smith | TestAmerica | LAB00003
MW-04-20240315 | MW-04 | 2024-03-15 | 10:30 | GW | N |  |  | Low-Flow | J. Smith | TestAmerica | LAB00004
MW-05-20240315 | MW-05 | 2024-03-15 | 10:30 | GW | N |  |  | Low-Flow | J. Smith | TestAmerica | LAB00005
SB-01-20240315-0-2 | SB-01 | 2024-03-15 | 10:30 | SO | N | 0 | 2 | Direct Push | J. Smith | TestAmerica | LAB00006
SB-01-20240315-4-6 | SB-01 | 2024-03-15 | 10:30 | SO | N | 4 | 6 | Direct Push | J. Smith | TestAmerica | LAB00007
SB-01-20240315-8-10 | SB-01 | 2024-03-15 | 10:30 | SO | N | 8 | 10 | Direct Push | J. Smith | TestAmerica | LAB00008
SB-02-20240315-0-2 | SB-02 | 2024-03-15 | 10:30 | SO | N | 0 | 2 | Direct Push | J. Smith | TestAmerica | LAB00009
SB-02-20240315-4-6 | SB-02 | 2024-03-15 | 10:30 | SO | N | 4 | 6 | Direct Push | J. Smith | TestAmerica | LAB00010
SB-02-20240315-8-10 | SB-02 | 2024-03-15 | 10:30 | SO | N | 8 | 10 | Direct Push | J. Smith | TestAmerica | LAB00011
SB-03-20240315-0-2 | SB-03 | 2024-03-15 | 10:30 | SO | N | 0 | 2 | Direct Push | J. Smith | TestAmerica | LAB00012
SB-03-20240315-4-6 | SB-03 | 2024-03-15 | 10:30 | SO | N | 4 | 6 | Direct Push | J. Smith | TestAmerica | LAB00013
SB-03-20240315-8-10 | SB-03 | 2024-03-15 | 10:30 | SO | N | 8 | 10 | Direct Push | J. Smith | TestAmerica | LAB00014
SB-04-20240315-0-2 | SB-04 | 2024-03-15 | 10:30 | SO | N | 0 | 2 | Direct Push | J. Smith | TestAmerica | LAB00015
SB-04-20240315-4-6 | SB-04 | 2024-03-15 | 10:30 | SO | N | 4 | 6 | Direct Push | J. Smith | TestAmerica | LAB00016
SB-04-20240315-8-10 | SB-04 | 2024-03-15 | 10:30 | SO | N | 8 | 10 | Direct Push | J. Smith | TestAmerica | LAB00017
SB-05-20240315-0-2 | SB-05 | 2024-03-15 | 10:30 | SO | N | 0 | 2 | Direct Push | J. Smith | TestAmerica | LAB00018
SB-05-20240315-4-6 | SB-05 | 2024-03-15 | 10:30 | SO | N | 4 | 6 | Direct Push | J. Smith | TestAmerica | LAB00019
MW-01-20240620 | MW-01 | 2024-06-20 | 10:30 | GW | N |  |  | Low-Flow | J. Smith | TestAmerica | LAB00020
MW-02-20240620 | MW-02 | 2024-06-20 | 10:30 | GW | N |  |  | Low-Flow | J. Smith | TestAmerica | LAB00021
MW-03-20240620 | MW-03 | 2024-06-20 | 10:30 | GW | N |  |  | Low-Flow | J. Smith | TestAmerica | LAB00022
MW-04-20240620 | MW-04 | 2024-06-20 | 10:30 | GW | N |  |  | Low-Flow | J. Smith | TestAmerica | LAB00023
MW-05-20240620 | MW-05 | 2024-06-20 | 10:30 | GW | N |  |  | Low-Flow | J. Smith | TestAmerica | LAB00024
SB-01-20240620-0-2 | SB-01 | 2024-06-20 | 10:30 | SO | N | 0 | 2 | Direct Push | J. Smith | TestAmerica | LAB00025
SB-01-20240620-4-6 | SB-01 | 2024-06-20 | 10:30 | SO | N | 4 | 6 | Direct Push | J. Smith | TestAmerica | LAB00026
SB-01-20240620-8-10 | SB-01 | 2024-06-20 | 10:30 | SO | N | 8 | 10 | Direct Push | J. Smith | TestAmerica | LAB00027
SB-02-20240620-0-2 | SB-02 | 2024-06-20 | 10:30 | SO | N | 0 | 2 | Direct Push | J. Smith | TestAmerica | LAB00028
SB-02-20240620-4-6 | SB-02 | 2024-06-20 | 10:30 | SO | N | 4 | 6 | Direct Push | J. Smith | TestAmerica | LAB00029
SB-02-20240620-8-10 | SB-02 | 2024-06-20 | 10:30 | SO | N | 8 | 10 | Direct Push | J. Smith | TestAmerica | LAB00030
SB-03-20240620-0-2 | SB-03 | 2024-06-20 | 10:30 | SO | N | 0 | 2 | Direct Push | J. Smith | TestAmerica | LAB00031
SB-03-20240620-4-6 | SB-03 | 2024-06-20 | 10:30 | SO | N | 4 | 6 | Direct Push | J. Smith | TestAmerica | LAB00032
SB-03-20240620-8-10 | SB-03 | 2024-06-20 | 10:30 | SO | N | 8 | 10 | Direct Push | J. Smith | TestAmerica | LAB00033
SB-04-20240620-0-2 | SB-04 | 2024-06-20 | 10:30 | SO | N | 0 | 2 | Direct Push | J. Smith | TestAmerica | LAB00034
SB-04-20240620-4-6 | SB-04 | 2024-06-20 | 10:30 | SO | N | 4 | 6 | Direct Push | J. Smith | TestAmerica | LAB00035
SB-04-20240620-8-10 | SB-04 | 2024-06-20 | 10:30 | SO | N | 8 | 10 | Direct Push | J. Smith | TestAmerica | LAB00036
SB-05-20240620-0-2 | SB-05 | 2024-06-20 | 10:30 | SO | N | 0 | 2 | Direct Push | J. Smith | TestAmerica | LAB00037
SB-05-20240620-4-6 | SB-05 | 2024-06-20 | 10:30 | SO | N | 4 | 6 | Direct Push | J. Smith | TestAmerica | LAB00038
MW-01-20240918 | MW-01 | 2024-09-18 | 10:30 | GW | N |  |  | Low-Flow | J. Smith | TestAmerica | LAB00039
MW-02-20240918 | MW-02 | 2024-09-18 | 10:30 | GW | N |  |  | Low-Flow | J. Smith | TestAmerica | LAB00040
MW-03-20240918 | MW-03 | 2024-09-18 | 10:30 | GW | N |  |  | Low-Flow | J. Smith | TestAmerica | LAB00041
MW-04-20240918 | MW-04 | 2024-09-18 | 10:30 | GW | N |  |  | Low-Flow | J. Smith | TestAmerica | LAB00042
MW-05-20240918 | MW-05 | 2024-09-18 | 10:30 | GW | N |  |  | Low-Flow | J. Smith | TestAmerica | LAB00043
SB-01-20240918-0-2 | SB-01 | 2024-09-18 | 10:30 | SO | N | 0 | 2 | Direct Push | J. Smith | TestAmerica | LAB00044
SB-01-20240918-4-6 | SB-01 | 2024-09-18 | 10:30 | SO | N | 4 | 6 | Direct Push | J. Smith | TestAmerica | LAB00045
SB-01-20240918-8-10 | SB-01 | 2024-09-18 | 10:30 | SO | N | 8 | 10 | Direct Push | J. Smith | TestAmerica | LAB00046
SB-02-20240918-0-2 | SB-02 | 2024-09-18 | 10:30 | SO | N | 0 | 2 | Direct Push | J. Smith | TestAmerica | LAB00047
SB-02-20240918-4-6 | SB-02 | 2024-09-18 | 10:30 | SO | N | 4 | 6 | Direct Push | J. Smith | TestAmerica | LAB00048
SB-02-20240918-8-10 | SB-02 | 2024-09-18 | 10:30 | SO | N | 8 | 10 | Direct Push | J. Smith | TestAmerica | LAB00049
SB-03-20240918-0-2 | SB-03 | 2024-09-18 | 10:30 | SO | N | 0 | 2 | Direct Push | J. Smith | TestAmerica | LAB00050
SB-03-20240918-4-6 | SB-03 | 2024-09-18 | 10:30 | SO | N | 4 | 6 | Direct Push | J. Smith | TestAmerica | LAB00051
SB-03-20240918-8-10 | SB-03 | 2024-09-18 | 10:30 | SO | N | 8 | 10 | Direct Push | J. Smith | TestAmerica | LAB00052
SB-04-20240918-0-2 | SB-04 | 2024-09-18 | 10:30 | SO | N | 0 | 2 | Direct Push | J. Smith | TestAmerica | LAB00053
SB-04-20240918-4-6 | SB-04 | 2024-09-18 | 10:30 | SO | N | 4 | 6 | Direct Push | J. Smith | TestAmerica | LAB00054
SB-04-20240918-8-10 | SB-04 | 2024-09-18 | 10:30 | SO | N | 8 | 10 | Direct Push | J. Smith | TestAmerica | LAB00055
SB-05-20240918-0-2 | SB-05 | 2024-09-18 | 10:30 | SO | N | 0 | 2 | Direct Push | J. Smith | TestAmerica | LAB00056
SB-05-20240918-4-6 | SB-05 | 2024-09-18 | 10:30 | SO | N | 4 | 6 | Direct Push | J. Smith | TestAmerica | LAB00057
MW-01-20241210 | MW-01 | 2024-12-10 | 10:30 | GW | N |  |  | Low-Flow | J. Smith | TestAmerica | LAB00058
MW-02-20241210 | MW-02 | 2024-12-10 | 10:30 | GW | N |  |  | Low-Flow | J. Smith | TestAmerica | LAB00059
MW-03-20241210 | MW-03 | 2024-12-10 | 10:30 | GW | N |  |  | Low-Flow | J. Smith | TestAmerica | LAB00060
MW-04-20241210 | MW-04 | 2024-12-10 | 10:30 | GW | N |  |  | Low-Flow | J. Smith | TestAmerica | LAB00061
MW-05-20241210 | MW-05 | 2024-12-10 | 10:30 | GW | N |  |  | Low-Flow | J. Smith | TestAmerica | LAB00062
SB-01-20241210-0-2 | SB-01 | 2024-12-10 | 10:30 | SO | N | 0 | 2 | Direct Push | J. Smith | TestAmerica | LAB00063
SB-01-20241210-4-6 | SB-01 | 2024-12-10 | 10:30 | SO | N | 4 | 6 | Direct Push | J. Smith | TestAmerica | LAB00064
SB-01-20241210-8-10 | SB-01 | 2024-12-10 | 10:30 | SO | N | 8 | 10 | Direct Push | J. Smith | TestAmerica | LAB00065
SB-02-20241210-0-2 | SB-02 | 2024-12-10 | 10:30 | SO | N | 0 | 2 | Direct Push | J. Smith | TestAmerica | LAB00066
SB-02-20241210-4-6 | SB-02 | 2024-12-10 | 10:30 | SO | N | 4 | 6 | Direct Push | J. Smith | TestAmerica | LAB00067
SB-02-20241210-8-10 | SB-02 | 2024-12-10 | 10:30 | SO | N | 8 | 10 | Direct Push | J. Smith | TestAmerica | LAB00068
SB-03-20241210-0-2 | SB-03 | 2024-12-10 | 10:30 | SO | N | 0 | 2 | Direct Push | J. Smith | TestAmerica | LAB00069
SB-03-20241210-4-6 | SB-03 | 2024-12-10 | 10:30 | SO | N | 4 | 6 | Direct Push | J. Smith | TestAmerica | LAB00070
SB-03-20241210-8-10 | SB-03 | 2024-12-10 | 10:30 | SO | N | 8 | 10 | Direct Push | J. Smith | TestAmerica | LAB00071
SB-04-20241210-0-2 | SB-04 | 2024-12-10 | 10:30 | SO | N | 0 | 2 | Direct Push | J. Smith | TestAmerica | LAB00072
SB-04-20241210-4-6 | SB-04 | 2024-12-10 | 10:30 | SO | N | 4 | 6 | Direct Push | J. Smith | TestAmerica | LAB00073
SB-04-20241210-8-10 | SB-04 | 2024-12-10 | 10:30 | SO | N | 8 | 10 | Direct Push | J. Smith | TestAmerica | LAB00074
SB-05-20241210-0-2 | SB-05 | 2024-12-10 | 10:30 | SO | N | 0 | 2 | Direct Push | J. Smith | TestAmerica | LAB00075
SB-05-20241210-4-6 | SB-05 | 2024-12-10 | 10:30 | SO | N | 4 | 6 | Direct Push | J. Smith | TestAmerica | LAB00076

## Results
sample_id | cas_rn | analyte_name | result_value | result_unit | detection_limit | detect_flag | lab_qualifier | dilution_factor | analysis_method | analysis_date | basis | percent_moisture
MW-01-20240315 | 7440-38-2 | Arsenic | 28.99 | ug/L | 1 | Y |  | 1 | SW6020B | 2024-03-28
MW-01-20240315 | 7440-39-3 | Barium | 118.8 | ug/L | 10 | Y |  | 1 | SW6020B | 2024-03-22
MW-01-20240315 | 7439-92-1 | Lead | 105 | ug/L | 1 | Y |  | 1 | SW6020B | 2024-03-21
MW-01-20240315 | 71-43-2 | Benzene | 9.04 | ug/L | 0.5 | Y |  | 1 | SW8260D | 2024-03-20
MW-01-20240315 | 100-41-4 | Ethylbenzene | 0.5 | ug/L | 0.5 | N | U | 1 | SW8260D | 2024-03-28
MW-01-20240315 | 108-88-3 | Toluene | 80.19 | ug/L | 0.5 | Y |  | 1 | SW8260D | 2024-03-25
MW-01-20240315 | 1330-20-7 | Xylenes (Total) | 86.31 | ug/L | 0.5 | Y |  | 1 | SW8260D | 2024-03-21
MW-01-20240315 | 127-18-4 | Tetrachloroethylene (PCE) | 0.5 | ug/L | 0.5 | N | U | 1 | SW8260D | 2024-03-21
MW-01-20240315 | 79-01-6 | Trichloroethylene (TCE) | 136.1 | ug/L | 0.5 | Y |  | 1 | SW8260D | 2024-03-25
MW-01-20240315 | 75-01-4 | Vinyl Chloride | 10.72 | ug/L | 0.2 | Y |  | 1 | SW8260D | 2024-03-29
MW-01-20240315 | 335-67-1 | PFOA | 0.002 | ug/L | 0.002 | N | U | 1 | SW537.1 | 2024-03-28
MW-01-20240315 | 1763-23-1 | PFOS | 0.002 | ug/L | 0.002 | N | U | 1 | SW537.1 | 2024-03-22
MW-02-20240315 | 7440-38-2 | Arsenic | 4.78 | ug/L | 1 | Y |  | 1 | SW6020B | 2024-03-23
MW-02-20240315 | 7440-39-3 | Barium | 205.4 | ug/L | 10 | Y |  | 1 | SW6020B | 2024-03-20
MW-02-20240315 | 7439-92-1 | Lead | 117.6 | ug/L | 1 | Y |  | 1 | SW6020B | 2024-03-25
MW-02-20240315 | 71-43-2 | Benzene | 12.53 | ug/L | 0.5 | Y |  | 1 | SW8260D | 2024-03-22
MW-02-20240315 | 100-41-4 | Ethylbenzene | 2.29 | ug/L | 0.5 | Y |  | 1 | SW8260D | 2024-03-29
MW-02-20240315 | 108-88-3 | Toluene | 11.71 | ug/L | 0.5 | Y |  | 1 | SW8260D | 2024-03-22
MW-02-20240315 | 1330-20-7 | Xylenes (Total) | 8.63 | ug/L | 0.5 | Y |  | 1 | SW8260D | 2024-03-26
MW-02-20240315 | 127-18-4 | Tetrachloroethylene (PCE) | 192.4 | ug/L | 0.5 | Y |  | 1 | SW8260D | 2024-03-24
MW-02-20240315 | 79-01-6 | Trichloroethylene (TCE) | 0.5 | ug/L | 0.5 | N | U | 1 | SW8260D | 2024-03-20
MW-02-20240315 | 75-01-4 | Vinyl Chloride | 0.2 | ug/L | 0.2 | N | U | 1 | SW8260D | 2024-03-21
MW-02-20240315 | 335-67-1 | PFOA | 0.002 | ug/L | 0.002 | N | U | 1 | SW537.1 | 2024-03-28
MW-02-20240315 | 1763-23-1 | PFOS | 0.002 | ug/L | 0.002 | N | U | 1 | SW537.1 | 2024-03-25
MW-03-20240315 | 7440-38-2 | Arsenic | 7.09 | ug/L | 1 | Y |  | 1 | SW6020B | 2024-03-24
MW-03-20240315 | 7440-39-3 | Barium | 10 | ug/L | 10 | N | U | 1 | SW6020B | 2024-03-22
MW-03-20240315 | 7439-92-1 | Lead | 4.09 | ug/L | 1 | Y |  | 1 | SW6020B | 2024-03-28
MW-03-20240315 | 71-43-2 | Benzene | 0.5 | ug/L | 0.5 | N | U | 1 | SW8260D | 2024-03-22
MW-03-20240315 | 100-41-4 | Ethylbenzene | 1.54 | ug/L | 0.5 | Y |  | 1 | SW8260D | 2024-03-20
MW-03-20240315 | 108-88-3 | Toluene | 48.17 | ug/L | 0.5 | Y |  | 1 | SW8260D | 2024-03-24
MW-03-20240315 | 1330-20-7 | Xylenes (Total) | 7.78 | ug/L | 0.5 | Y |  | 1 | SW8260D | 2024-03-27
MW-03-20240315 | 127-18-4 | Tetrachloroethylene (PCE) | 0.5 | ug/L | 0.5 | N | U | 1 | SW8260D | 2024-03-28
MW-03-20240315 | 79-01-6 | Trichloroethylene (TCE) | 0.5 | ug/L | 0.5 | N | U | 1 | SW8260D | 2024-03-22
MW-03-20240315 | 75-01-4 | Vinyl Chloride | 0.2 | ug/L | 0.2 | N | U | 1 | SW8260D | 2024-03-28
MW-03-20240315 | 335-67-1 | PFOA | 0.132 | ug/L | 0.002 | Y |  | 1 | SW537.1 | 2024-03-28
MW-03-20240315 | 1763-23-1 | PFOS | 0.002 | ug/L | 0.002 | N | U | 1 | SW537.1 | 2024-03-23
MW-04-20240315 | 7440-38-2 | Arsenic | 6.59 | ug/L | 1 | Y |  | 1 | SW6020B | 2024-03-28
MW-04-20240315 | 7440-39-3 | Barium | 161.6 | ug/L | 10 | Y |  | 1 | SW6020B | 2024-03-29
MW-04-20240315 | 7439-92-1 | Lead | 3.06 | ug/L | 1 | Y |  | 1 | SW6020B | 2024-03-20
MW-04-20240315 | 71-43-2 | Benzene | 0.5 | ug/L | 0.5 | N | U | 1 | SW8260D | 2024-03-21
MW-04-20240315 | 100-41-4 | Ethylbenzene | 2.58 | ug/L | 0.5 | Y |  | 1 | SW8260D | 2024-03-29
MW-04-20240315 | 108-88-3 | Toluene | 4.94 | ug/L | 0.5 | Y |  | 1 | SW8260D | 2024-03-21
MW-04-20240315 | 1330-20-7 | Xylenes (Total) | 13.85 | ug/L | 0.5 | Y |  | 1 | SW8260D | 2024-03-20
MW-04-20240315 | 127-18-4 | Tetrachloroethylene (PCE) | 0.5 | ug/L | 0.5 | N | U | 1 | SW8260D | 2024-03-21
MW-04-20240315 | 79-01-6 | Trichloroethylene (TCE) | 218.5 | ug/L | 0.5 | Y |  | 1 | SW8260D | 2024-03-23
MW-04-20240315 | 75-01-4 | Vinyl Chloride | 17.97 | ug/L | 0.2 | Y |  | 1 | SW8260D | 2024-03-23
MW-04-20240315 | 335-67-1 | PFOA | 0.002 | ug/L | 0.002 | N | U | 1 | SW537.1 | 2024-03-21
MW-04-20240315 | 1763-23-1 | PFOS | 0.002 | ug/L | 0.002 | N | U | 1 | SW537.1 | 2024-03-28
MW-05-20240315 | 7440-38-2 | Arsenic | 3.43 | ug/L | 1 | Y |  | 1 | SW6020B | 2024-03-20
MW-05-20240315 | 7440-39-3 | Barium | 10 | ug/L | 10 | N | U | 1 | SW6020B | 2024-03-23
MW-05-20240315 | 7439-92-1 | Lead | 3.9 | ug/L | 1 | Y |  | 1 | SW6020B | 2024-03-26
MW-05-20240315 | 71-43-2 | Benzene | 0.5 | ug/L | 0.5 | N | U | 1 | SW8260D | 2024-03-22
MW-05-20240315 | 100-41-4 | Ethylbenzene | 0.5 | ug/L | 0.5 | N | U | 1 | SW8260D | 2024-03-26
MW-05-20240315 | 108-88-3 | Toluene | 1.97 | ug/L | 0.5 | Y |  | 1 | SW8260D | 2024-03-26
MW-05-20240315 | 1330-20-7 | Xylenes (Total) | 0.5 | ug/L | 0.5 | N | U | 1 | SW8260D | 2024-03-28
MW-05-20240315 | 127-18-4 | Tetrachloroethylene (PCE) | 0.5 | ug/L | 0.5 | N | U | 1 | SW8260D | 2024-03-27
MW-05-20240315 | 79-01-6 | Trichloroethylene (TCE) | 4.49 | ug/L | 0.5 | Y |  | 1 | SW8260D | 2024-03-29
MW-05-20240315 | 75-01-4 | Vinyl Chloride | 0.2 | ug/L | 0.2 | N | U | 1 | SW8260D | 2024-03-20
MW-05-20240315 | 335-67-1 | PFOA | 0.002 | ug/L | 0.002 | N | U | 1 | SW537.1 | 2024-03-20
MW-05-20240315 | 1763-23-1 | PFOS | 0.012 | ug/L | 0.002 | Y |  | 1 | SW537.1 | 2024-03-28
SB-01-20240315-0-2 | 7440-38-2 | Arsenic | 75.65 | mg/kg | 1 | Y |  | 1 | SW6010D | 2024-03-23 | Dry | 13.1
SB-01-20240315-0-2 | 7440-39-3 | Barium | 226.6 | mg/kg | 5 | Y |  | 1 | SW6010D | 2024-03-21 | Dry | 13.4
SB-01-20240315-0-2 | 7440-43-9 | Cadmium | 2.14 | mg/kg | 0.5 | Y |  | 1 | SW6010D | 2024-03-25 | Dry | 9.8
SB-01-20240315-0-2 | 7439-92-1 | Lead | 204.8 | mg/kg | 5 | Y |  | 1 | SW6010D | 2024-03-21 | Dry | 5.2
SB-01-20240315-0-2 | 7439-97-6 | Mercury | 0.587 | mg/kg | 0.05 | Y |  | 1 | SW6010D | 2024-03-22 | Dry | 23.7
SB-01-20240315-0-2 | 7440-02-0 | Nickel | 58.36 | mg/kg | 2 | Y |  | 1 | SW6010D | 2024-03-28 | Dry | 19.1
SB-01-20240315-0-2 | 7440-66-6 | Zinc | 296.6 | mg/kg | 10 | Y | D | 1 | SW6010D | 2024-03-24 | Dry | 23.6
SB-01-20240315-0-2 | 71-43-2 | Benzene | 0.439 | mg/kg | 0.005 | Y |  | 1 | SW8260D | 2024-03-28 | Dry | 8.1
SB-01-20240315-0-2 | 100-41-4 | Ethylbenzene | 0.032 | mg/kg | 0.005 | Y |  | 1 | SW8260D | 2024-03-24 | Dry | 15.1
SB-01-20240315-0-2 | 108-88-3 | Toluene | 5.14 | mg/kg | 0.005 | Y |  | 1 | SW8260D | 2024-03-20 | Dry | 5.1
SB-01-20240315-0-2 | 1330-20-7 | Xylenes (Total) | 0.005 | mg/kg | 0.005 | N | U | 1 | SW8260D | 2024-03-24 | Dry | 8.2
SB-01-20240315-0-2 | 127-18-4 | Tetrachloroethylene (PCE) | 2.82 | mg/kg | 0.005 | Y |  | 1 | SW8260D | 2024-03-22 | Dry | 15.9
SB-01-20240315-0-2 | 79-01-6 | Trichloroethylene (TCE) | 0.005 | mg/kg | 0.005 | N | U | 1 | SW8260D | 2024-03-29 | Dry | 16.1
SB-01-20240315-0-2 | 91-20-3 | Naphthalene | 0.347 | mg/kg | 0.33 | Y | J | 1 | SW8270E | 2024-03-20 | Dry | 23
SB-01-20240315-0-2 | 50-32-8 | Benzo(a)pyrene | 2.63 | mg/kg | 0.033 | Y |  | 1 | SW8270E | 2024-03-26 | Dry | 24.5
SB-01-20240315-0-2 | PCB-TOTAL | PCBs (Total) | 0.1 | mg/kg | 0.1 | N | U | 1 | SW8082A | 2024-03-23 | Dry | 22.3
SB-01-20240315-4-6 | 7440-38-2 | Arsenic | 1 | mg/kg | 1 | N | U | 1 | SW6010D | 2024-03-22 | Dry | 22.6
SB-01-20240315-4-6 | 7440-39-3 | Barium | 278.3 | mg/kg | 5 | Y |  | 1 | SW6010D | 2024-03-23 | Dry | 10.3
SB-01-20240315-4-6 | 7440-43-9 | Cadmium | 0.522 | mg/kg | 0.5 | Y | J | 1 | SW6010D | 2024-03-27 | Dry | 9.4
SB-01-20240315-4-6 | 7439-92-1 | Lead | 143.5 | mg/kg | 5 | Y |  | 1 | SW6010D | 2024-03-23 | Dry | 9.5
SB-01-20240315-4-6 | 7439-97-6 | Mercury | 0.072 | mg/kg | 0.05 | Y | J | 1 | SW6010D | 2024-03-21 | Dry | 24.3
SB-01-20240315-4-6 | 7440-02-0 | Nickel | 45.28 | mg/kg | 2 | Y |  | 1 | SW6010D | 2024-03-28 | Dry | 11.6
SB-01-20240315-4-6 | 7440-66-6 | Zinc | 266.8 | mg/kg | 10 | Y |  | 1 | SW6010D | 2024-03-24 | Dry | 5.8
SB-01-20240315-4-6 | 71-43-2 | Benzene | 0.173 | mg/kg | 0.005 | Y |  | 1 | SW8260D | 2024-03-28 | Dry | 7.3
SB-01-20240315-4-6 | 100-41-4 | Ethylbenzene | 0.005 | mg/kg | 0.005 | N | U | 1 | SW8260D | 2024-03-23 | Dry | 10.1
SB-01-20240315-4-6 | 108-88-3 | Toluene | 0.005 | mg/kg | 0.005 | N | U | 1 | SW8260D | 2024-03-20 | Dry | 15.4
SB-01-20240315-4-6 | 1330-20-7 | Xylenes (Total) | 0.005 | mg/kg | 0.005 | N | U | 1 | SW8260D | 2024-03-23 | Dry | 12.3
SB-01-20240315-4-6 | 127-18-4 | Tetrachloroethylene (PCE) | 2.66 | mg/kg | 0.005 | Y |  | 1 | SW8260D | 2024-03-21 | Dry | 19.4
SB-01-20240315-4-6 | 79-01-6 | Trichloroethylene (TCE) | 0.743 | mg/kg | 0.005 | Y |  | 1 | SW8260D | 2024-03-24 | Dry | 16.1
SB-01-20240315-4-6 | 91-20-3 | Naphthalene | 4.02 | mg/kg | 0.33 | Y |  | 1 | SW8270E | 2024-03-22 | Dry | 17.3
SB-01-20240315-4-6 | 50-32-8 | Benzo(a)pyrene | 2.96 | mg/kg | 0.033 | Y |  | 1 | SW8270E | 2024-03-29 | Dry | 17.1
SB-01-20240315-4-6 | PCB-TOTAL | PCBs (Total) | 0.1 | mg/kg | 0.1 | N | U | 1 | SW8082A | 2024-03-27 | Dry | 13.8
SB-01-20240315-8-10 | 7440-38-2 | Arsenic | 11.7 | mg/kg | 1 | Y |  | 1 | SW6010D | 2024-03-22 | Dry | 18.2
SB-01-20240315-8-10 | 7440-39-3 | Barium | 255.8 | mg/kg | 5 | Y |  | 1 | SW6010D | 2024-03-23 | Dry | 18.5
SB-01-20240315-8-10 | 7440-43-9 | Cadmium | 3.47 | mg/kg | 0.5 | Y |  | 1 | SW6010D | 2024-03-21 | Dry | 14.1
SB-01-20240315-8-10 | 7439-92-1 | Lead | 176.9 | mg/kg | 5 | Y |  | 1 | SW6010D | 2024-03-26 | Dry | 9.9
SB-01-20240315-8-10 | 7439-97-6 | Mercury | 0.021 | mg/kg | 0.05 | Y |  | 1 | SW6010D | 2024-03-21 | Dry | 20.6
SB-01-20240315-8-10 | 7440-02-0 | Nickel | 54.23 | mg/kg | 2 | Y |  | 1 | SW6010D | 2024-03-28 | Dry | 10
SB-01-20240315-8-10 | 7440-66-6 | Zinc | 153.2 | mg/kg | 10 | Y |  | 1 | SW6010D | 2024-03-28 | Dry | 16.9
SB-01-20240315-8-10 | 71-43-2 | Benzene | 0.005 | mg/kg | 0.005 | N | U | 1 | SW8260D | 2024-03-27 | Dry | 17.3
SB-01-20240315-8-10 | 100-41-4 | Ethylbenzene | 0.005 | mg/kg | 0.005 | N | U | 1 | SW8260D | 2024-03-28 | Dry | 13.5
SB-01-20240315-8-10 | 108-88-3 | Toluene | 0.005 | mg/kg | 0.005 | N | U | 1 | SW8260D | 2024-03-27 | Dry | 22.9
SB-01-20240315-8-10 | 1330-20-7 | Xylenes (Total) | 0.005 | mg/kg | 0.005 | N | U | 1 | SW8260D | 2024-03-27 | Dry | 14
SB-01-20240315-8-10 | 127-18-4 | Tetrachloroethylene (PCE) | 0.005 | mg/kg | 0.005 | N | U | 1 | SW8260D | 2024-03-24 | Dry | 20.3
SB-01-20240315-8-10 | 79-01-6 | Trichloroethylene (TCE) | 1.5 | mg/kg | 0.005 | Y |  | 1 | SW8260D | 2024-03-24 | Dry | 9.7
SB-01-20240315-8-10 | 91-20-3 | Naphthalene | 17.22 | mg/kg | 0.33 | Y |  | 1 | SW8270E | 2024-03-22 | Dry | 19.1
SB-01-20240315-8-10 | 50-32-8 | Benzo(a)pyrene | 0.515 | mg/kg | 0.033 | Y |  | 1 | SW8270E | 2024-03-23 | Dry | 21.7
SB-01-20240315-8-10 | PCB-TOTAL | PCBs (Total) | 0.1 | mg/kg | 0.1 | N | U | 1 | SW8082A | 2024-03-29 | Dry | 23.9
SB-02-20240315-0-2 | 7440-38-2 | Arsenic | 20.05 | mg/kg | 1 | Y |  | 1 | SW6010D | 2024-03-25 | Dry | 11
SB-02-20240315-0-2 | 7440-39-3 | Barium | 326.4 | mg/kg | 5 | Y |  | 1 | SW6010D | 2024-03-28 | Dry | 21
SB-02-20240315-0-2 | 7440-43-9 | Cadmium | 2 | mg/kg | 0.5 | Y |  | 1 | SW6010D | 2024-03-26 | Dry | 11.7
SB-02-20240315-0-2 | 7439-92-1 | Lead | 730.3 | mg/kg | 5 | Y |  | 1 | SW6010D | 2024-03-29 | Dry | 15.7
SB-02-20240315-0-2 | 7439-97-6 | Mercury | 0.097 | mg/kg | 0.05 | Y | J | 1 | SW6010D | 2024-03-21 | Dry | 17.9
SB-02-20240315-0-2 | 7440-02-0 | Nickel | 178.1 | mg/kg | 2 | Y |  | 1 | SW6010D | 2024-03-25 | Dry | 11.8
SB-02-20240315-0-2 | 7440-66-6 | Zinc | 105.1 | mg/kg | 10 | Y |  | 1 | SW6010D | 2024-03-21 | Dry | 14.4
SB-02-20240315-0-2 | 71-43-2 | Benzene | 0.005 | mg/kg | 0.005 | N | U | 1 | SW8260D | 2024-03-20 | Dry | 25
SB-02-20240315-0-2 | 100-41-4 | Ethylbenzene | 0.098 | mg/kg | 0.005 | Y |  | 1 | SW8260D | 2024-03-20 | Dry | 24
SB-02-20240315-0-2 | 108-88-3 | Toluene | 0.052 | mg/kg | 0.005 | Y |  | 1 | SW8260D | 2024-03-29 | Dry | 24
SB-02-20240315-0-2 | 1330-20-7 | Xylenes (Total) | 0.308 | mg/kg | 0.005 | Y |  | 1 | SW8260D | 2024-03-21 | Dry | 20.6
SB-02-20240315-0-2 | 127-18-4 | Tetrachloroethylene (PCE) | 1.24 | mg/kg | 0.005 | Y |  | 1 | SW8260D | 2024-03-29 | Dry | 18.5
SB-02-20240315-0-2 | 79-01-6 | Trichloroethylene (TCE) | 0.005 | mg/kg | 0.005 | N | U | 1 | SW8260D | 2024-03-26 | Dry | 23.8
SB-02-20240315-0-2 | 91-20-3 | Naphthalene | 3.59 | mg/kg | 0.33 | Y |  | 1 | SW8270E | 2024-03-24 | Dry | 22
SB-02-20240315-0-2 | 50-32-8 | Benzo(a)pyrene | 0.033 | mg/kg | 0.033 | N | U | 1 | SW8270E | 2024-03-21 | Dry | 20.9
SB-02-20240315-0-2 | PCB-TOTAL | PCBs (Total) | 0.1 | mg/kg | 0.1 | N | U | 1 | SW8082A | 2024-03-20 | Dry | 11.9
SB-02-20240315-4-6 | 7440-38-2 | Arsenic | 9.6 | mg/kg | 1 | Y |  | 1 | SW6010D | 2024-03-26 | Dry | 21.4
SB-02-20240315-4-6 | 7440-39-3 | Barium | 347.8 | mg/kg | 5 | Y |  | 1 | SW6010D | 2024-03-22 | Dry | 13.7
SB-02-20240315-4-6 | 7440-43-9 | Cadmium | 3.87 | mg/kg | 0.5 | Y |  | 1 | SW6010D | 2024-03-28 | Dry | 20.5
SB-02-20240315-4-6 | 7439-92-1 | Lead | 249.5 | mg/kg | 5 | Y |  | 1 | SW6010D | 2024-03-23 | Dry | 21.6
SB-02-20240315-4-6 | 7439-97-6 | Mercury | 0.135 | mg/kg | 0.05 | Y |  | 1 | SW6010D | 2024-03-29 | Dry | 18.4
SB-02-20240315-4-6 | 7440-02-0 | Nickel | 37.19 | mg/kg | 2 | Y |  | 1 | SW6010D | 2024-03-25 | Dry | 21
SB-02-20240315-4-6 | 7440-66-6 | Zinc | 267.7 | mg/kg | 10 | Y |  | 1 | SW6010D | 2024-03-20 | Dry | 15.3
SB-02-20240315-4-6 | 71-43-2 | Benzene | 0.121 | mg/kg | 0.005 | Y |  | 1 | SW8260D | 2024-03-23 | Dry | 18.8
SB-02-20240315-4-6 | 100-41-4 | Ethylbenzene | 0.005 | mg/kg | 0.005 | N | U | 1 | SW8260D | 2024-03-27 | Dry | 14
SB-02-20240315-4-6 | 108-88-3 | Toluene | 0.236 | mg/kg | 0.005 | Y |  | 1 | SW8260D | 2024-03-29 | Dry | 12.4
SB-02-20240315-4-6 | 1330-20-7 | Xylenes (Total) | 0.413 | mg/kg | 0.005 | Y |  | 1 | SW8260D | 2024-03-25 | Dry | 19.1
SB-02-20240315-4-6 | 127-18-4 | Tetrachloroethylene (PCE) | 3.56 | mg/kg | 0.005 | Y |  | 1 | SW8260D | 2024-03-28 | Dry | 24
SB-02-20240315-4-6 | 79-01-6 | Trichloroethylene (TCE) | 0.005 | mg/kg | 0.005 | N | U | 1 | SW8260D | 2024-03-23 | Dry | 9.3
SB-02-20240315-4-6 | 91-20-3 | Naphthalene | 4.38 | mg/kg | 0.33 | Y |  | 1 | SW8270E | 2024-03-24 | Dry | 24.6
SB-02-20240315-4-6 | 50-32-8 | Benzo(a)pyrene | 0.033 | mg/kg | 0.033 | N | U | 1 | SW8270E | 2024-03-24 | Dry | 9.5
SB-02-20240315-4-6 | PCB-TOTAL | PCBs (Total) | 0.106 | mg/kg | 0.1 | Y | J | 1 | SW8082A | 2024-03-24 | Dry | 5.9
SB-02-20240315-8-10 | 7440-38-2 | Arsenic | 7.99 | mg/kg | 1 | Y |  | 1 | SW6010D | 2024-03-27 | Dry | 7.1
SB-02-20240315-8-10 | 7440-39-3 | Barium | 138.1 | mg/kg | 5 | Y |  | 1 | SW6010D | 2024-03-20 | Dry | 10
SB-02-20240315-8-10 | 7440-43-9 | Cadmium | 3.23 | mg/kg | 0.5 | Y |  | 1 | SW6010D | 2024-03-20 | Dry | 8
SB-02-20240315-8-10 | 7439-92-1 | Lead | 1136.9 | mg/kg | 5 | Y |  | 1 | SW6010D | 2024-03-26 | Dry | 17.1
SB-02-20240315-8-10 | 7439-97-6 | Mercury | 0.049 | mg/kg | 0.05 | Y |  | 1 | SW6010D | 2024-03-27 | Dry | 10.9
SB-02-20240315-8-10 | 7440-02-0 | Nickel | 33.59 | mg/kg | 2 | Y |  | 1 | SW6010D | 2024-03-21 | Dry | 24
SB-02-20240315-8-10 | 7440-66-6 | Zinc | 86.98 | mg/kg | 10 | Y |  | 1 | SW6010D | 2024-03-22 | Dry | 16
SB-02-20240315-8-10 | 71-43-2 | Benzene | 0.205 | mg/kg | 0.005 | Y |  | 1 | SW8260D | 2024-03-20 | Dry | 9.6
SB-02-20240315-8-10 | 100-41-4 | Ethylbenzene | 0.005 | mg/kg | 0.005 | N | U | 1 | SW8260D | 2024-03-27 | Dry | 6.4
SB-02-20240315-8-10 | 108-88-3 | Toluene | 0.212 | mg/kg | 0.005 | Y |  | 1 | SW8260D | 2024-03-23 | Dry | 13.5
SB-02-20240315-8-10 | 1330-20-7 | Xylenes (Total) | 0.778 | mg/kg | 0.005 | Y |  | 1 | SW8260D | 2024-03-21 | Dry | 6.2
SB-02-20240315-8-10 | 127-18-4 | Tetrachloroethylene (PCE) | 0.005 | mg/kg | 0.005 | N | U | 1 | SW8260D | 2024-03-29 | Dry | 20
SB-02-20240315-8-10 | 79-01-6 | Trichloroethylene (TCE) | 5.21 | mg/kg | 0.005 | Y |  | 1 | SW8260D | 2024-03-24 | Dry | 15
SB-02-20240315-8-10 | 91-20-3 | Naphthalene | 3.14 | mg/kg | 0.33 | Y |  | 1 | SW8270E | 2024-03-24 | Dry | 5.5
SB-02-20240315-8-10 | 50-32-8 | Benzo(a)pyrene | 0.846 | mg/kg | 0.033 | Y |  | 1 | SW8270E | 2024-03-20 | Dry | 25
SB-02-20240315-8-10 | PCB-TOTAL | PCBs (Total) | 0.1 | mg/kg | 0.1 | N | U | 1 | SW8082A | 2024-03-24 | Dry | 16.5
SB-03-20240315-0-2 | 7440-38-2 | Arsenic | 5.59 | mg/kg | 1 | Y |  | 1 | SW6010D | 2024-03-24 | Dry | 8.6
SB-03-20240315-0-2 | 7440-39-3 | Barium | 246.8 | mg/kg | 5 | Y |  | 1 | SW6010D | 2024-03-25 | Dry | 13.2
SB-03-20240315-0-2 | 7440-43-9 | Cadmium | 2.69 | mg/kg | 0.5 | Y |  | 1 | SW6010D | 2024-03-26 | Dry | 21.3
SB-03-20240315-0-2 | 7439-92-1 | Lead | 141.9 | mg/kg | 5 | Y |  | 1 | SW6010D | 2024-03-26 | Dry | 22.3
SB-03-20240315-0-2 | 7439-97-6 | Mercury | 0.02 | mg/kg | 0.05 | Y |  | 1 | SW6010D | 2024-03-20 | Dry | 8.8
SB-03-20240315-0-2 | 7440-02-0 | Nickel | 51.6 | mg/kg | 2 | Y |  | 1 | SW6010D | 2024-03-23 | Dry | 10.3
SB-03-20240315-0-2 | 7440-66-6 | Zinc | 107.8 | mg/kg | 10 | Y |  | 1 | SW6010D | 2024-03-20 | Dry | 24.5
SB-03-20240315-0-2 | 71-43-2 | Benzene | 0.005 | mg/kg | 0.005 | N | U | 1 | SW8260D | 2024-03-23 | Dry | 19.2
SB-03-20240315-0-2 | 100-41-4 | Ethylbenzene | 0.003 | mg/kg | 0.005 | Y |  | 1 | SW8260D | 2024-03-21 | Dry | 14.2
SB-03-20240315-0-2 | 108-88-3 | Toluene | 0.666 | mg/kg | 0.005 | Y |  | 1 | SW8260D | 2024-03-28 | Dry | 19.1
SB-03-20240315-0-2 | 1330-20-7 | Xylenes (Total) | 0.58 | mg/kg | 0.005 | Y |  | 1 | SW8260D | 2024-03-22 | Dry | 12.7
SB-03-20240315-0-2 | 127-18-4 | Tetrachloroethylene (PCE) | 0.005 | mg/kg | 0.005 | N | U | 1 | SW8260D | 2024-03-28 | Dry | 19.9
SB-03-20240315-0-2 | 79-01-6 | Trichloroethylene (TCE) | 0.168 | mg/kg | 0.005 | Y |  | 1 | SW8260D | 2024-03-25 | Dry | 23.7
SB-03-20240315-0-2 | 91-20-3 | Naphthalene | 4.94 | mg/kg | 0.33 | Y |  | 1 | SW8270E | 2024-03-29 | Dry | 16.6
SB-03-20240315-0-2 | 50-32-8 | Benzo(a)pyrene | 0.033 | mg/kg | 0.033 | N | U | 1 | SW8270E | 2024-03-22 | Dry | 13.9
SB-03-20240315-0-2 | PCB-TOTAL | PCBs (Total) | 0.1 | mg/kg | 0.1 | N | U | 1 | SW8082A | 2024-03-25 | Dry | 16
SB-03-20240315-4-6 | 7440-38-2 | Arsenic | 11.33 | mg/kg | 1 | Y |  | 1 | SW6010D | 2024-03-23 | Dry | 16.4
SB-03-20240315-4-6 | 7440-39-3 | Barium | 2311 | mg/kg | 5 | Y |  | 1 | SW6010D | 2024-03-26 | Dry | 12.7
SB-03-20240315-4-6 | 7440-43-9 | Cadmium | 3.3 | mg/kg | 0.5 | Y |  | 1 | SW6010D | 2024-03-20 | Dry | 7.5
SB-03-20240315-4-6 | 7439-92-1 | Lead | 5 | mg/kg | 5 | N | U | 1 | SW6010D | 2024-03-25 | Dry | 22.4
SB-03-20240315-4-6 | 7439-97-6 | Mercury | 0.077 | mg/kg | 0.05 | Y | J | 1 | SW6010D | 2024-03-27 | Dry | 5.3
SB-03-20240315-4-6 | 7440-02-0 | Nickel | 57.9 | mg/kg | 2 | Y |  | 1 | SW6010D | 2024-03-24 | Dry | 11.8
SB-03-20240315-4-6 | 7440-66-6 | Zinc | 205.5 | mg/kg | 10 | Y |  | 1 | SW6010D | 2024-03-28 | Dry | 12.6
SB-03-20240315-4-6 | 71-43-2 | Benzene | 0.36 | mg/kg | 0.005 | Y |  | 1 | SW8260D | 2024-03-20 | Dry | 17.3
SB-03-20240315-4-6 | 100-41-4 | Ethylbenzene | 0.103 | mg/kg | 0.005 | Y |  | 1 | SW8260D | 2024-03-21 | Dry | 13.7
SB-03-20240315-4-6 | 108-88-3 | Toluene | 0.507 | mg/kg | 0.005 | Y |  | 1 | SW8260D | 2024-03-24 | Dry | 23.1
SB-03-20240315-4-6 | 1330-20-7 | Xylenes (Total) | 0.956 | mg/kg | 0.005 | Y |  | 1 | SW8260D | 2024-03-22 | Dry | 9.9
SB-03-20240315-4-6 | 127-18-4 | Tetrachloroethylene (PCE) | 9.28 | mg/kg | 0.005 | Y |  | 1 | SW8260D | 2024-03-26 | Dry | 17.4
SB-03-20240315-4-6 | 79-01-6 | Trichloroethylene (TCE) | 12.46 | mg/kg | 0.005 | Y |  | 1 | SW8260D | 2024-03-24 | Dry | 18.3
SB-03-20240315-4-6 | 91-20-3 | Naphthalene | 0.33 | mg/kg | 0.33 | N | U | 1 | SW8270E | 2024-03-27 | Dry | 23
SB-03-20240315-4-6 | 50-32-8 | Benzo(a)pyrene | 0.033 | mg/kg | 0.033 | N | U | 1 | SW8270E | 2024-03-22 | Dry | 6.5
SB-03-20240315-4-6 | PCB-TOTAL | PCBs (Total) | 0.1 | mg/kg | 0.1 | N | U | 1 | SW8082A | 2024-03-29 | Dry | 11
SB-03-20240315-8-10 | 7440-38-2 | Arsenic | 1 | mg/kg | 1 | N | U | 1 | SW6010D | 2024-03-24 | Dry | 14.1
SB-03-20240315-8-10 | 7440-39-3 | Barium | 359.8 | mg/kg | 5 | Y |  | 1 | SW6010D | 2024-03-26 | Dry | 16.4
SB-03-20240315-8-10 | 7440-43-9 | Cadmium | 3.97 | mg/kg | 0.5 | Y |  | 1 | SW6010D | 2024-03-26 | Dry | 10.5
SB-03-20240315-8-10 | 7439-92-1 | Lead | 208.9 | mg/kg | 5 | Y |  | 1 | SW6010D | 2024-03-29 | Dry | 19.9
SB-03-20240315-8-10 | 7439-97-6 | Mercury | 0.137 | mg/kg | 0.05 | Y |  | 1 | SW6010D | 2024-03-25 | Dry | 9.4
SB-03-20240315-8-10 | 7440-02-0 | Nickel | 23.78 | mg/kg | 2 | Y |  | 1 | SW6010D | 2024-03-22 | Dry | 17.6
SB-03-20240315-8-10 | 7440-66-6 | Zinc | 204.5 | mg/kg | 10 | Y |  | 1 | SW6010D | 2024-03-29 | Dry | 12.3
SB-03-20240315-8-10 | 71-43-2 | Benzene | 0.455 | mg/kg | 0.005 | Y |  | 1 | SW8260D | 2024-03-23 | Dry | 7.6
SB-03-20240315-8-10 | 100-41-4 | Ethylbenzene | 0.146 | mg/kg | 0.005 | Y |  | 1 | SW8260D | 2024-03-22 | Dry | 10.1
SB-03-20240315-8-10 | 108-88-3 | Toluene | 0.005 | mg/kg | 0.005 | N | U | 1 | SW8260D | 2024-03-27 | Dry | 24.3
SB-03-20240315-8-10 | 1330-20-7 | Xylenes (Total) | 1.04 | mg/kg | 0.005 | Y |  | 1 | SW8260D | 2024-03-21 | Dry | 7.8
SB-03-20240315-8-10 | 127-18-4 | Tetrachloroethylene (PCE) | 0.005 | mg/kg | 0.005 | N | U | 1 | SW8260D | 2024-03-26 | Dry | 24.3
SB-03-20240315-8-10 | 79-01-6 | Trichloroethylene (TCE) | 0.005 | mg/kg | 0.005 | N | U | 1 | SW8260D | 2024-03-25 | Dry | 6.8
SB-03-20240315-8-10 | 91-20-3 | Naphthalene | 8.22 | mg/kg | 0.33 | Y |  | 1 | SW8270E | 2024-03-24 | Dry | 16.7
SB-03-20240315-8-10 | 50-32-8 | Benzo(a)pyrene | 0.033 | mg/kg | 0.033 | N | U | 1 | SW8270E | 2024-03-25 | Dry | 7.2
SB-03-20240315-8-10 | PCB-TOTAL | PCBs (Total) | 0.149 | mg/kg | 0.1 | Y | J | 1 | SW8082A | 2024-03-28 | Dry | 11.6
SB-04-20240315-0-2 | 7440-38-2 | Arsenic | 15.28 | mg/kg | 1 | Y |  | 1 | SW6010D | 2024-03-24 | Dry | 18
SB-04-20240315-0-2 | 7440-39-3 | Barium | 638.5 | mg/kg | 5 | Y |  | 1 | SW6010D | 2024-03-23 | Dry | 22.7
SB-04-20240315-0-2 | 7440-43-9 | Cadmium | 1.87 | mg/kg | 0.5 | Y |  | 1 | SW6010D | 2024-03-28 | Dry | 13.4
SB-04-20240315-0-2 | 7439-92-1 | Lead | 54.81 | mg/kg | 5 | Y |  | 1 | SW6010D | 2024-03-27 | Dry | 17.3
SB-04-20240315-0-2 | 7439-97-6 | Mercury | 0.056 | mg/kg | 0.05 | Y | J | 1 | SW6010D | 2024-03-23 | Dry | 13.9
SB-04-20240315-0-2 | 7440-02-0 | Nickel | 2 | mg/kg | 2 | N | U | 1 | SW6010D | 2024-03-25 | Dry | 7
SB-04-20240315-0-2 | 7440-66-6 | Zinc | 177 | mg/kg | 10 | Y |  | 1 | SW6010D | 2024-03-26 | Dry | 10.5
SB-04-20240315-0-2 | 71-43-2 | Benzene | 0.005 | mg/kg | 0.005 | N | U | 1 | SW8260D | 2024-03-27 | Dry | 6.8
SB-04-20240315-0-2 | 100-41-4 | Ethylbenzene | 0.096 | mg/kg | 0.005 | Y |  | 1 | SW8260D | 2024-03-25 | Dry | 9.9
SB-04-20240315-0-2 | 108-88-3 | Toluene | 3.67 | mg/kg | 0.005 | Y |  | 1 | SW8260D | 2024-03-23 | Dry | 21.3
SB-04-20240315-0-2 | 1330-20-7 | Xylenes (Total) | 0.929 | mg/kg | 0.005 | Y |  | 1 | SW8260D | 2024-03-24 | Dry | 22.2
SB-04-20240315-0-2 | 127-18-4 | Tetrachloroethylene (PCE) | 0.521 | mg/kg | 0.005 | Y |  | 1 | SW8260D | 2024-03-20 | Dry | 7.6
SB-04-20240315-0-2 | 79-01-6 | Trichloroethylene (TCE) | 1.89 | mg/kg | 0.005 | Y | E | 1 | SW8260D | 2024-03-20 | Dry | 7.5
SB-04-20240315-0-2 | 91-20-3 | Naphthalene | 4.3 | mg/kg | 0.33 | Y |  | 1 | SW8270E | 2024-03-29 | Dry | 7.2
SB-04-20240315-0-2 | 50-32-8 | Benzo(a)pyrene | 9.77 | mg/kg | 0.033 | Y |  | 1 | SW8270E | 2024-03-28 | Dry | 11
SB-04-20240315-0-2 | PCB-TOTAL | PCBs (Total) | 0.1 | mg/kg | 0.1 | N | U | 1 | SW8082A | 2024-03-20 | Dry | 6.2
SB-04-20240315-4-6 | 7440-38-2 | Arsenic | 10.23 | mg/kg | 1 | Y |  | 1 | SW6010D | 2024-03-27 | Dry | 6.5
SB-04-20240315-4-6 | 7440-39-3 | Barium | 1002 | mg/kg | 5 | Y |  | 1 | SW6010D | 2024-03-28 | Dry | 19.2
SB-04-20240315-4-6 | 7440-43-9 | Cadmium | 2.43 | mg/kg | 0.5 | Y |  | 1 | SW6010D | 2024-03-26 | Dry | 7
SB-04-20240315-4-6 | 7439-92-1 | Lead | 257.3 | mg/kg | 5 | Y |  | 1 | SW6010D | 2024-03-23 | Dry | 13.6
SB-04-20240315-4-6 | 7439-97-6 | Mercury | 0.074 | mg/kg | 0.05 | Y | J | 1 | SW6010D | 2024-03-26 | Dry | 13.3
SB-04-20240315-4-6 | 7440-02-0 | Nickel | 33.47 | mg/kg | 2 | Y |  | 1 | SW6010D | 2024-03-22 | Dry | 18.7
SB-04-20240315-4-6 | 7440-66-6 | Zinc | 298 | mg/kg | 10 | Y |  | 1 | SW6010D | 2024-03-25 | Dry | 21.2
SB-04-20240315-4-6 | 71-43-2 | Benzene | 0.294 | mg/kg | 0.005 | Y |  | 1 | SW8260D | 2024-03-21 | Dry | 13.2
SB-04-20240315-4-6 | 100-41-4 | Ethylbenzene | 0.005 | mg/kg | 0.005 | N | U | 1 | SW8260D | 2024-03-26 | Dry | 22.4
SB-04-20240315-4-6 | 108-88-3 | Toluene | 0.005 | mg/kg | 0.005 | N | U | 1 | SW8260D | 2024-03-24 | Dry | 17
SB-04-20240315-4-6 | 1330-20-7 | Xylenes (Total) | 0.694 | mg/kg | 0.005 | Y |  | 1 | SW8260D | 2024-03-23 | Dry | 21.9
SB-04-20240315-4-6 | 127-18-4 | Tetrachloroethylene (PCE) | 9.41 | mg/kg | 0.005 | Y |  | 1 | SW8260D | 2024-03-26 | Dry | 21.9
SB-04-20240315-4-6 | 79-01-6 | Trichloroethylene (TCE) | 0.005 | mg/kg | 0.005 | N | U | 1 | SW8260D | 2024-03-29 | Dry | 17.3
SB-04-20240315-4-6 | 91-20-3 | Naphthalene | 0.33 | mg/kg | 0.33 | N | U | 1 | SW8270E | 2024-03-20 | Dry | 17.2
SB-04-20240315-4-6 | 50-32-8 | Benzo(a)pyrene | 0.033 | mg/kg | 0.033 | N | U | 1 | SW8270E | 2024-03-24 | Dry | 5.6
SB-04-20240315-4-6 | PCB-TOTAL | PCBs (Total) | 3.06 | mg/kg | 0.1 | Y |  | 1 | SW8082A | 2024-03-22 | Dry | 22.4
SB-04-20240315-8-10 | 7440-38-2 | Arsenic | 72.18 | mg/kg | 1 | Y |  | 1 | SW6010D | 2024-03-28 | Dry | 9.3
SB-04-20240315-8-10 | 7440-39-3 | Barium | 155.7 | mg/kg | 5 | Y |  | 1 | SW6010D | 2024-03-29 | Dry | 16.9
SB-04-20240315-8-10 | 7440-43-9 | Cadmium | 0.707 | mg/kg | 0.5 | Y | J | 1 | SW6010D | 2024-03-20 | Dry | 18.5
SB-04-20240315-8-10 | 7439-92-1 | Lead | 202 | mg/kg | 5 | Y |  | 1 | SW6010D | 2024-03-24 | Dry | 9.3
SB-04-20240315-8-10 | 7439-97-6 | Mercury | 0.482 | mg/kg | 0.05 | Y |  | 1 | SW6010D | 2024-03-28 | Dry | 18.3
SB-04-20240315-8-10 | 7440-02-0 | Nickel | 31.74 | mg/kg | 2 | Y | E | 1 | SW6010D | 2024-03-23 | Dry | 20.3
SB-04-20240315-8-10 | 7440-66-6 | Zinc | 646.6 | mg/kg | 10 | Y |  | 1 | SW6010D | 2024-03-22 | Dry | 12.6
SB-04-20240315-8-10 | 71-43-2 | Benzene | 0.005 | mg/kg | 0.005 | N | U | 1 | SW8260D | 2024-03-28 | Dry | 16.2
SB-04-20240315-8-10 | 100-41-4 | Ethylbenzene | 0.005 | mg/kg | 0.005 | N | U | 1 | SW8260D | 2024-03-25 | Dry | 6.4
SB-04-20240315-8-10 | 108-88-3 | Toluene | 0.005 | mg/kg | 0.005 | N | U | 1 | SW8260D | 2024-03-20 | Dry | 13.7
SB-04-20240315-8-10 | 1330-20-7 | Xylenes (Total) | 0.094 | mg/kg | 0.005 | Y |  | 1 | SW8260D | 2024-03-26 | Dry | 19.2
SB-04-20240315-8-10 | 127-18-4 | Tetrachloroethylene (PCE) | 2.12 | mg/kg | 0.005 | Y |  | 1 | SW8260D | 2024-03-29 | Dry | 14.2
SB-04-20240315-8-10 | 79-01-6 | Trichloroethylene (TCE) | 0.005 | mg/kg | 0.005 | N | U | 1 | SW8260D | 2024-03-25 | Dry | 6.8
SB-04-20240315-8-10 | 91-20-3 | Naphthalene | 0.33 | mg/kg | 0.33 | N | U | 1 | SW8270E | 2024-03-23 | Dry | 13.7
SB-04-20240315-8-10 | 50-32-8 | Benzo(a)pyrene | 0.108 | mg/kg | 0.033 | Y |  | 1 | SW8270E | 2024-03-23 | Dry | 11.7
SB-04-20240315-8-10 | PCB-TOTAL | PCBs (Total) | 12.56 | mg/kg | 0.1 | Y |  | 1 | SW8082A | 2024-03-25 | Dry | 12
SB-05-20240315-0-2 | 7440-38-2 | Arsenic | 1 | mg/kg | 1 | N | U | 1 | SW6010D | 2024-03-22 | Dry | 9.7
SB-05-20240315-0-2 | 7440-39-3 | Barium | 49.66 | mg/kg | 5 | Y |  | 1 | SW6010D | 2024-03-21 | Dry | 8.5
SB-05-20240315-0-2 | 7440-43-9 | Cadmium | 0.519 | mg/kg | 0.5 | Y | J | 1 | SW6010D | 2024-03-29 | Dry | 20.2
SB-05-20240315-0-2 | 7439-92-1 | Lead | 46.59 | mg/kg | 5 | Y |  | 1 | SW6010D | 2024-03-29 | Dry | 11.5
SB-05-20240315-0-2 | 7439-97-6 | Mercury | 0.05 | mg/kg | 0.05 | N | U | 1 | SW6010D | 2024-03-25 | Dry | 8
SB-05-20240315-0-2 | 7440-02-0 | Nickel | 13.84 | mg/kg | 2 | Y |  | 1 | SW6010D | 2024-03-24 | Dry | 16.8
SB-05-20240315-0-2 | 7440-66-6 | Zinc | 21.31 | mg/kg | 10 | Y |  | 1 | SW6010D | 2024-03-20 | Dry | 6.1
SB-05-20240315-0-2 | 71-43-2 | Benzene | 0.005 | mg/kg | 0.005 | N | U | 1 | SW8260D | 2024-03-21 | Dry | 17.9
SB-05-20240315-0-2 | 100-41-4 | Ethylbenzene | 0.005 | mg/kg | 0.005 | N | U | 1 | SW8260D | 2024-03-21 | Dry | 17.3
SB-05-20240315-0-2 | 108-88-3 | Toluene | 0.005 | mg/kg | 0.005 | N | U | 1 | SW8260D | 2024-03-27 | Dry | 16.6
SB-05-20240315-0-2 | 1330-20-7 | Xylenes (Total) | 0.005 | mg/kg | 0.005 | N | U | 1 | SW8260D | 2024-03-20 | Dry | 14
SB-05-20240315-0-2 | 127-18-4 | Tetrachloroethylene (PCE) | 0.005 | mg/kg | 0.005 | N | U | 1 | SW8260D | 2024-03-23 | Dry | 11.4
SB-05-20240315-0-2 | 79-01-6 | Trichloroethylene (TCE) | 0.005 | mg/kg | 0.005 | N | U | 1 | SW8260D | 2024-03-22 | Dry | 24.2
SB-05-20240315-0-2 | 91-20-3 | Naphthalene | 0.33 | mg/kg | 0.33 | N | U | 1 | SW8270E | 2024-03-25 | Dry | 24.6
SB-05-20240315-0-2 | 50-32-8 | Benzo(a)pyrene | 0.163 | mg/kg | 0.033 | Y |  | 1 | SW8270E | 2024-03-27 | Dry | 24.8
SB-05-20240315-0-2 | PCB-TOTAL | PCBs (Total) | 0.1 | mg/kg | 0.1 | N | U | 1 | SW8082A | 2024-03-29 | Dry | 8.2
SB-05-20240315-4-6 | 7440-38-2 | Arsenic | 2.84 | mg/kg | 1 | Y |  | 1 | SW6010D | 2024-03-25 | Dry | 18.6
SB-05-20240315-4-6 | 7440-39-3 | Barium | 103.9 | mg/kg | 5 | Y |  | 1 | SW6010D | 2024-03-25 | Dry | 6.9
SB-05-20240315-4-6 | 7440-43-9 | Cadmium | 0.32 | mg/kg | 0.5 | Y |  | 1 | SW6010D | 2024-03-29 | Dry | 22.5
SB-05-20240315-4-6 | 7439-92-1 | Lead | 31.22 | mg/kg | 5 | Y |  | 1 | SW6010D | 2024-03-25 | Dry | 11.2
SB-05-20240315-4-6 | 7439-97-6 | Mercury | 0.036 | mg/kg | 0.05 | Y |  | 1 | SW6010D | 2024-03-21 | Dry | 11.2
SB-05-20240315-4-6 | 7440-02-0 | Nickel | 20.83 | mg/kg | 2 | Y |  | 1 | SW6010D | 2024-03-28 | Dry | 6.9
SB-05-20240315-4-6 | 7440-66-6 | Zinc | 58.22 | mg/kg | 10 | Y | E | 1 | SW6010D | 2024-03-22 | Dry | 24
SB-05-20240315-4-6 | 71-43-2 | Benzene | 0.005 | mg/kg | 0.005 | N | U | 1 | SW8260D | 2024-03-27 | Dry | 8.8
SB-05-20240315-4-6 | 100-41-4 | Ethylbenzene | 0.005 | mg/kg | 0.005 | N | U | 1 | SW8260D | 2024-03-22 | Dry | 6.5
SB-05-20240315-4-6 | 108-88-3 | Toluene | 0.005 | mg/kg | 0.005 | N | U | 1 | SW8260D | 2024-03-21 | Dry | 15.2
SB-05-20240315-4-6 | 1330-20-7 | Xylenes (Total) | 0.005 | mg/kg | 0.005 | N | U | 1 | SW8260D | 2024-03-28 | Dry | 5.8
SB-05-20240315-4-6 | 127-18-4 | Tetrachloroethylene (PCE) | 0.005 | mg/kg | 0.005 | N | U | 1 | SW8260D | 2024-03-29 | Dry | 7.6
SB-05-20240315-4-6 | 79-01-6 | Trichloroethylene (TCE) | 0.005 | mg/kg | 0.005 | N | U | 1 | SW8260D | 2024-03-22 | Dry | 8.6
SB-05-20240315-4-6 | 91-20-3 | Naphthalene | 0.33 | mg/kg | 0.33 | N | U | 1 | SW8270E | 2024-03-29 | Dry | 21.2
SB-05-20240315-4-6 | 50-32-8 | Benzo(a)pyrene | 0.112 | mg/kg | 0.033 | Y |  | 1 | SW8270E | 2024-03-23 | Dry | 24.4
SB-05-20240315-4-6 | PCB-TOTAL | PCBs (Total) | 0.1 | mg/kg | 0.1 | N | U | 1 | SW8082A | 2024-03-27 | Dry | 9.7
MW-01-20240620 | 7440-38-2 | Arsenic | 14.52 | ug/L | 1 | Y |  | 1 | SW6020B | 2024-06-28
MW-01-20240620 | 7440-39-3 | Barium | 228.4 | ug/L | 10 | Y |  | 1 | SW6020B | 2024-06-29
MW-01-20240620 | 7439-92-1 | Lead | 15.58 | ug/L | 1 | Y |  | 1 | SW6020B | 2024-06-28
MW-01-20240620 | 71-43-2 | Benzene | 0.5 | ug/L | 0.5 | N | U | 1 | SW8260D | 2024-06-27
MW-01-20240620 | 100-41-4 | Ethylbenzene | 0.5 | ug/L | 0.5 | N | U | 1 | SW8260D | 2024-06-25
MW-01-20240620 | 108-88-3 | Toluene | 0.5 | ug/L | 0.5 | N | U | 1 | SW8260D | 2024-06-30
MW-01-20240620 | 1330-20-7 | Xylenes (Total) | 3.37 | ug/L | 0.5 | Y |  | 1 | SW8260D | 2024-06-29
MW-01-20240620 | 127-18-4 | Tetrachloroethylene (PCE) | 80.24 | ug/L | 0.5 | Y |  | 1 | SW8260D | 2024-07-01
MW-01-20240620 | 79-01-6 | Trichloroethylene (TCE) | 273.2 | ug/L | 0.5 | Y |  | 1 | SW8260D | 2024-06-25
MW-01-20240620 | 75-01-4 | Vinyl Chloride | 15.89 | ug/L | 0.2 | Y |  | 1 | SW8260D | 2024-06-26
MW-01-20240620 | 335-67-1 | PFOA | 0.008 | ug/L | 0.002 | Y |  | 1 | SW537.1 | 2024-06-30
MW-01-20240620 | 1763-23-1 | PFOS | 0.002 | ug/L | 0.002 | N | U | 1 | SW537.1 | 2024-06-27
MW-02-20240620 | 7440-38-2 | Arsenic | 13.84 | ug/L | 1 | Y |  | 1 | SW6020B | 2024-07-02
MW-02-20240620 | 7440-39-3 | Barium | 85.62 | ug/L | 10 | Y |  | 1 | SW6020B | 2024-07-03
MW-02-20240620 | 7439-92-1 | Lead | 18.66 | ug/L | 1 | Y |  | 1 | SW6020B | 2024-06-28
MW-02-20240620 | 71-43-2 | Benzene | 1.29 | ug/L | 0.5 | Y |  | 1 | SW8260D | 2024-07-02
MW-02-20240620 | 100-41-4 | Ethylbenzene | 7.55 | ug/L | 0.5 | Y |  | 1 | SW8260D | 2024-07-03
MW-02-20240620 | 108-88-3 | Toluene | 14.4 | ug/L | 0.5 | Y | E | 1 | SW8260D | 2024-06-28
MW-02-20240620 | 1330-20-7 | Xylenes (Total) | 6.08 | ug/L | 0.5 | Y |  | 1 | SW8260D | 2024-06-30
MW-02-20240620 | 127-18-4 | Tetrachloroethylene (PCE) | 263.1 | ug/L | 0.5 | Y |  | 1 | SW8260D | 2024-07-03
MW-02-20240620 | 79-01-6 | Trichloroethylene (TCE) | 1335 | ug/L | 0.5 | Y |  | 1 | SW8260D | 2024-06-25
MW-02-20240620 | 75-01-4 | Vinyl Chloride | 2.75 | ug/L | 0.2 | Y |  | 1 | SW8260D | 2024-06-26
MW-02-20240620 | 335-67-1 | PFOA | 0.002 | ug/L | 0.002 | N | U | 1 | SW537.1 | 2024-06-30
MW-02-20240620 | 1763-23-1 | PFOS | 0.089 | ug/L | 0.002 | Y |  | 1 | SW537.1 | 2024-07-02
MW-03-20240620 | 7440-38-2 | Arsenic | 1 | ug/L | 1 | N | U | 1 | SW6020B | 2024-07-02
MW-03-20240620 | 7440-39-3 | Barium | 1629.8 | ug/L | 10 | Y |  | 1 | SW6020B | 2024-06-29
MW-03-20240620 | 7439-92-1 | Lead | 23.94 | ug/L | 1 | Y |  | 1 | SW6020B | 2024-06-29
MW-03-20240620 | 71-43-2 | Benzene | 24.73 | ug/L | 0.5 | Y |  | 1 | SW8260D | 2024-06-28
MW-03-20240620 | 100-41-4 | Ethylbenzene | 56.32 | ug/L | 0.5 | Y |  | 1 | SW8260D | 2024-06-30
MW-03-20240620 | 108-88-3 | Toluene | 8.06 | ug/L | 0.5 | Y |  | 1 | SW8260D | 2024-06-30
MW-03-20240620 | 1330-20-7 | Xylenes (Total) | 0.5 | ug/L | 0.5 | N | U | 1 | SW8260D | 2024-07-02
MW-03-20240620 | 127-18-4 | Tetrachloroethylene (PCE) | 0.5 | ug/L | 0.5 | N | U | 1 | SW8260D | 2024-06-30
MW-03-20240620 | 79-01-6 | Trichloroethylene (TCE) | 0.5 | ug/L | 0.5 | N | U | 1 | SW8260D | 2024-07-03
MW-03-20240620 | 75-01-4 | Vinyl Chloride | 3.35 | ug/L | 0.2 | Y |  | 1 | SW8260D | 2024-06-27
MW-03-20240620 | 335-67-1 | PFOA | 0.002 | ug/L | 0.002 | N | U | 1 | SW537.1 | 2024-06-30
MW-03-20240620 | 1763-23-1 | PFOS | 0.083 | ug/L | 0.002 | Y |  | 1 | SW537.1 | 2024-07-01
MW-04-20240620 | 7440-38-2 | Arsenic | 7.21 | ug/L | 1 | Y |  | 1 | SW6020B | 2024-06-30
MW-04-20240620 | 7440-39-3 | Barium | 115.7 | ug/L | 10 | Y |  | 1 | SW6020B | 2024-06-25
MW-04-20240620 | 7439-92-1 | Lead | 19.49 | ug/L | 1 | Y |  | 1 | SW6020B | 2024-06-27
MW-04-20240620 | 71-43-2 | Benzene | 0.5 | ug/L | 0.5 | N | U | 1 | SW8260D | 2024-06-27
MW-04-20240620 | 100-41-4 | Ethylbenzene | 0.5 | ug/L | 0.5 | N | U | 1 | SW8260D | 2024-07-02
MW-04-20240620 | 108-88-3 | Toluene | 1.44 | ug/L | 0.5 | Y |  | 1 | SW8260D | 2024-07-01
MW-04-20240620 | 1330-20-7 | Xylenes (Total) | 0.5 | ug/L | 0.5 | N | U | 1 | SW8260D | 2024-06-25
MW-04-20240620 | 127-18-4 | Tetrachloroethylene (PCE) | 0.5 | ug/L | 0.5 | N | U | 1 | SW8260D | 2024-07-02
MW-04-20240620 | 79-01-6 | Trichloroethylene (TCE) | 0.5 | ug/L | 0.5 | N | U | 1 | SW8260D | 2024-06-30
MW-04-20240620 | 75-01-4 | Vinyl Chloride | 15.41 | ug/L | 0.2 | Y |  | 1 | SW8260D | 2024-06-29
MW-04-20240620 | 335-67-1 | PFOA | 0.029 | ug/L | 0.002 | Y |  | 1 | SW537.1 | 2024-07-01
MW-04-20240620 | 1763-23-1 | PFOS | 0.002 | ug/L | 0.002 | N | U | 1 | SW537.1 | 2024-06-26
MW-05-20240620 | 7440-38-2 | Arsenic | 1.67 | ug/L | 1 | Y | J | 1 | SW6020B | 2024-07-02
MW-05-20240620 | 7440-39-3 | Barium | 65.07 | ug/L | 10 | Y |  | 1 | SW6020B | 2024-07-02
MW-05-20240620 | 7439-92-1 | Lead | 1.45 | ug/L | 1 | Y | J | 1 | SW6020B | 2024-06-26
MW-05-20240620 | 71-43-2 | Benzene | 0.5 | ug/L | 0.5 | N | U | 1 | SW8260D | 2024-07-02
MW-05-20240620 | 100-41-4 | Ethylbenzene | 0.5 | ug/L | 0.5 | N | U | 1 | SW8260D | 2024-06-30
MW-05-20240620 | 108-88-3 | Toluene | 0.5 | ug/L | 0.5 | N | U | 1 | SW8260D | 2024-06-26
MW-05-20240620 | 1330-20-7 | Xylenes (Total) | 0.5 | ug/L | 0.5 | N | U | 1 | SW8260D | 2024-06-29
MW-05-20240620 | 127-18-4 | Tetrachloroethylene (PCE) | 0.5 | ug/L | 0.5 | N | U | 1 | SW8260D | 2024-06-27
MW-05-20240620 | 79-01-6 | Trichloroethylene (TCE) | 0.5 | ug/L | 0.5 | N | U | 1 | SW8260D | 2024-06-27
MW-05-20240620 | 75-01-4 | Vinyl Chloride | 0.2 | ug/L | 0.2 | N | U | 1 | SW8260D | 2024-07-03
MW-05-20240620 | 335-67-1 | PFOA | 0.002 | ug/L | 0.002 | N | U | 1 | SW537.1 | 2024-06-28
MW-05-20240620 | 1763-23-1 | PFOS | 0.002 | ug/L | 0.002 | N | U | 1 | SW537.1 | 2024-06-28
SB-01-20240620-0-2 | 7440-38-2 | Arsenic | 2.54 | mg/kg | 1 | Y |  | 1 | SW6010D | 2024-07-03 | Dry | 7.6
SB-01-20240620-0-2 | 7440-39-3 | Barium | 70.38 | mg/kg | 5 | Y |  | 1 | SW6010D | 2024-07-02 | Dry | 15.5
SB-01-20240620-0-2 | 7440-43-9 | Cadmium | 32.38 | mg/kg | 0.5 | Y |  | 1 | SW6010D | 2024-07-02 | Dry | 14.3
SB-01-20240620-0-2 | 7439-92-1 | Lead | 47.22 | mg/kg | 5 | Y |  | 1 | SW6010D | 2024-07-04 | Dry | 8.6
SB-01-20240620-0-2 | 7439-97-6 | Mercury | 0.05 | mg/kg | 0.05 | N | U | 1 | SW6010D | 2024-07-01 | Dry | 15.1
SB-01-20240620-0-2 | 7440-02-0 | Nickel | 55.73 | mg/kg | 2 | Y |  | 1 | SW6010D | 2024-06-27 | Dry | 11.5
SB-01-20240620-0-2 | 7440-66-6 | Zinc | 123.4 | mg/kg | 10 | Y |  | 1 | SW6010D | 2024-06-26 | Dry | 10
SB-01-20240620-0-2 | 71-43-2 | Benzene | 0.005 | mg/kg | 0.005 | N | U | 1 | SW8260D | 2024-07-03 | Dry | 10.5
SB-01-20240620-0-2 | 100-41-4 | Ethylbenzene | 0.005 | mg/kg | 0.005 | N | U | 1 | SW8260D | 2024-07-04 | Dry | 15.7
SB-01-20240620-0-2 | 108-88-3 | Toluene | 0.136 | mg/kg | 0.005 | Y |  | 1 | SW8260D | 2024-07-04 | Dry | 19.4
SB-01-20240620-0-2 | 1330-20-7 | Xylenes (Total) | 0.005 | mg/kg | 0.005 | N | U | 1 | SW8260D | 2024-07-04 | Dry | 5.8
SB-01-20240620-0-2 | 127-18-4 | Tetrachloroethylene (PCE) | 0.005 | mg/kg | 0.005 | N | U | 1 | SW8260D | 2024-06-26 | Dry | 5.9
SB-01-20240620-0-2 | 79-01-6 | Trichloroethylene (TCE) | 0.005 | mg/kg | 0.005 | N | U | 1 | SW8260D | 2024-07-04 | Dry | 10.3
SB-01-20240620-0-2 | 91-20-3 | Naphthalene | 3.48 | mg/kg | 0.33 | Y |  | 1 | SW8270E | 2024-07-03 | Dry | 10.8
SB-01-20240620-0-2 | 50-32-8 | Benzo(a)pyrene | 0.033 | mg/kg | 0.033 | N | U | 1 | SW8270E | 2024-07-02 | Dry | 9.9
SB-01-20240620-0-2 | PCB-TOTAL | PCBs (Total) | 0.1 | mg/kg | 0.1 | N | U | 1 | SW8082A | 2024-07-01 | Dry | 10.9
SB-01-20240620-4-6 | 7440-38-2 | Arsenic | 3.23 | mg/kg | 1 | Y |  | 1 | SW6010D | 2024-06-28 | Dry | 11.8
SB-01-20240620-4-6 | 7440-39-3 | Barium | 317.1 | mg/kg | 5 | Y |  | 1 | SW6010D | 2024-06-30 | Dry | 24.5
SB-01-20240620-4-6 | 7440-43-9 | Cadmium | 1.55 | mg/kg | 0.5 | Y |  | 1 | SW6010D | 2024-07-02 | Dry | 7.5
SB-01-20240620-4-6 | 7439-92-1 | Lead | 486.3 | mg/kg | 5 | Y |  | 1 | SW6010D | 2024-07-01 | Dry | 10
SB-01-20240620-4-6 | 7439-97-6 | Mercury | 0.041 | mg/kg | 0.05 | Y |  | 1 | SW6010D | 2024-06-30 | Dry | 8.8
SB-01-20240620-4-6 | 7440-02-0 | Nickel | 64.78 | mg/kg | 2 | Y |  | 1 | SW6010D | 2024-07-02 | Dry | 5.5
SB-01-20240620-4-6 | 7440-66-6 | Zinc | 166.5 | mg/kg | 10 | Y |  | 1 | SW6010D | 2024-06-30 | Dry | 6
SB-01-20240620-4-6 | 71-43-2 | Benzene | 0.299 | mg/kg | 0.005 | Y |  | 1 | SW8260D | 2024-06-29 | Dry | 15.7
SB-01-20240620-4-6 | 100-41-4 | Ethylbenzene | 0.005 | mg/kg | 0.005 | N | U | 1 | SW8260D | 2024-07-01 | Dry | 7.7
SB-01-20240620-4-6 | 108-88-3 | Toluene | 0.293 | mg/kg | 0.005 | Y |  | 1 | SW8260D | 2024-06-25 | Dry | 16.4
SB-01-20240620-4-6 | 1330-20-7 | Xylenes (Total) | 4.01 | mg/kg | 0.005 | Y |  | 1 | SW8260D | 2024-06-29 | Dry | 21.5
SB-01-20240620-4-6 | 127-18-4 | Tetrachloroethylene (PCE) | 0.005 | mg/kg | 0.005 | N | U | 1 | SW8260D | 2024-07-04 | Dry | 7.4
SB-01-20240620-4-6 | 79-01-6 | Trichloroethylene (TCE) | 0.005 | mg/kg | 0.005 | N | U | 1 | SW8260D | 2024-07-01 | Dry | 12.5
SB-01-20240620-4-6 | 91-20-3 | Naphthalene | 0.33 | mg/kg | 0.33 | N | U | 1 | SW8270E | 2024-07-03 | Dry | 23.8
SB-01-20240620-4-6 | 50-32-8 | Benzo(a)pyrene | 0.033 | mg/kg | 0.033 | N | U | 1 | SW8270E | 2024-06-28 | Dry | 17
SB-01-20240620-4-6 | PCB-TOTAL | PCBs (Total) | 0.1 | mg/kg | 0.1 | N | U | 1 | SW8082A | 2024-06-25 | Dry | 5.9
SB-01-20240620-8-10 | 7440-38-2 | Arsenic | 8.83 | mg/kg | 1 | Y |  | 1 | SW6010D | 2024-07-04 | Dry | 22.9
SB-01-20240620-8-10 | 7440-39-3 | Barium | 338.7 | mg/kg | 5 | Y |  | 1 | SW6010D | 2024-07-04 | Dry | 19.8
SB-01-20240620-8-10 | 7440-43-9 | Cadmium | 1.41 | mg/kg | 0.5 | Y |  | 1 | SW6010D | 2024-07-04 | Dry | 11
SB-01-20240620-8-10 | 7439-92-1 | Lead | 116.8 | mg/kg | 5 | Y |  | 1 | SW6010D | 2024-07-04 | Dry | 11.2
SB-01-20240620-8-10 | 7439-97-6 | Mercury | 0.133 | mg/kg | 0.05 | Y |  | 1 | SW6010D | 2024-06-29 | Dry | 24.3
SB-01-20240620-8-10 | 7440-02-0 | Nickel | 52.69 | mg/kg | 2 | Y |  | 1 | SW6010D | 2024-07-04 | Dry | 14.6
SB-01-20240620-8-10 | 7440-66-6 | Zinc | 224.7 | mg/kg | 10 | Y |  | 1 | SW6010D | 2024-06-28 | Dry | 5.6
SB-01-20240620-8-10 | 71-43-2 | Benzene | 0.005 | mg/kg | 0.005 | N | U | 1 | SW8260D | 2024-06-26 | Dry | 8.8
SB-01-20240620-8-10 | 100-41-4 | Ethylbenzene | 0.063 | mg/kg | 0.005 | Y |  | 1 | SW8260D | 2024-07-03 | Dry | 20.5
SB-01-20240620-8-10 | 108-88-3 | Toluene | 0.005 | mg/kg | 0.005 | N | U | 1 | SW8260D | 2024-06-25 | Dry | 19.1
SB-01-20240620-8-10 | 1330-20-7 | Xylenes (Total) | 0.674 | mg/kg | 0.005 | Y |  | 1 | SW8260D | 2024-07-01 | Dry | 11.3
SB-01-20240620-8-10 | 127-18-4 | Tetrachloroethylene (PCE) | 3.65 | mg/kg | 0.005 | Y |  | 1 | SW8260D | 2024-06-29 | Dry | 17.2
SB-01-20240620-8-10 | 79-01-6 | Trichloroethylene (TCE) | 0.592 | mg/kg | 0.005 | Y |  | 1 | SW8260D | 2024-06-29 | Dry | 20.4
SB-01-20240620-8-10 | 91-20-3 | Naphthalene | 0.33 | mg/kg | 0.33 | N | U | 1 | SW8270E | 2024-07-02 | Dry | 11.3
SB-01-20240620-8-10 | 50-32-8 | Benzo(a)pyrene | 1.17 | mg/kg | 0.033 | Y |  | 1 | SW8270E | 2024-06-26 | Dry | 16.5
SB-01-20240620-8-10 | PCB-TOTAL | PCBs (Total) | 0.1 | mg/kg | 0.1 | N | U | 1 | SW8082A | 2024-07-01 | Dry | 21.4
SB-02-20240620-0-2 | 7440-38-2 | Arsenic | 1 | mg/kg | 1 | N | U | 1 | SW6010D | 2024-06-27 | Dry | 10.8
SB-02-20240620-0-2 | 7440-39-3 | Barium | 271.4 | mg/kg | 5 | Y |  | 1 | SW6010D | 2024-06-29 | Dry | 19.9
SB-02-20240620-0-2 | 7440-43-9 | Cadmium | 3.33 | mg/kg | 0.5 | Y |  | 1 | SW6010D | 2024-06-29 | Dry | 7.7
SB-02-20240620-0-2 | 7439-92-1 | Lead | 180.2 | mg/kg | 5 | Y |  | 1 | SW6010D | 2024-07-03 | Dry | 9.5
SB-02-20240620-0-2 | 7439-97-6 | Mercury | 0.033 | mg/kg | 0.05 | Y |  | 1 | SW6010D | 2024-06-27 | Dry | 5.1
SB-02-20240620-0-2 | 7440-02-0 | Nickel | 61.1 | mg/kg | 2 | Y |  | 1 | SW6010D | 2024-07-02 | Dry | 14.5
SB-02-20240620-0-2 | 7440-66-6 | Zinc | 290.3 | mg/kg | 10 | Y |  | 1 | SW6010D | 2024-06-26 | Dry | 18
SB-02-20240620-0-2 | 71-43-2 | Benzene | 0.37 | mg/kg | 0.005 | Y |  | 1 | SW8260D | 2024-06-27 | Dry | 13.4
SB-02-20240620-0-2 | 100-41-4 | Ethylbenzene | 0.005 | mg/kg | 0.005 | N | U | 1 | SW8260D | 2024-06-25 | Dry | 24.9
SB-02-20240620-0-2 | 108-88-3 | Toluene | 0.397 | mg/kg | 0.005 | Y |  | 1 | SW8260D | 2024-06-29 | Dry | 22.5
SB-02-20240620-0-2 | 1330-20-7 | Xylenes (Total) | 6.73 | mg/kg | 0.005 | Y |  | 1 | SW8260D | 2024-07-03 | Dry | 15.5
SB-02-20240620-0-2 | 127-18-4 | Tetrachloroethylene (PCE) | 0.005 | mg/kg | 0.005 | N | U | 1 | SW8260D | 2024-06-27 | Dry | 22
SB-02-20240620-0-2 | 79-01-6 | Trichloroethylene (TCE) | 1.53 | mg/kg | 0.005 | Y |  | 1 | SW8260D | 2024-06-29 | Dry | 19.4
SB-02-20240620-0-2 | 91-20-3 | Naphthalene | 2.09 | mg/kg | 0.33 | Y |  | 1 | SW8270E | 2024-06-28 | Dry | 8.5
SB-02-20240620-0-2 | 50-32-8 | Benzo(a)pyrene | 0.033 | mg/kg | 0.033 | N | U | 1 | SW8270E | 2024-07-01 | Dry | 21.5
SB-02-20240620-0-2 | PCB-TOTAL | PCBs (Total) | 0.1 | mg/kg | 0.1 | N | U | 1 | SW8082A | 2024-06-26 | Dry | 13
SB-02-20240620-4-6 | 7440-38-2 | Arsenic | 22.12 | mg/kg | 1 | Y |  | 1 | SW6010D | 2024-06-25 | Dry | 10.2
SB-02-20240620-4-6 | 7440-39-3 | Barium | 283.7 | mg/kg | 5 | Y |  | 1 | SW6010D | 2024-07-04 | Dry | 5.2
SB-02-20240620-4-6 | 7440-43-9 | Cadmium | 8.25 | mg/kg | 0.5 | Y |  | 1 | SW6010D | 2024-07-01 | Dry | 18.7
SB-02-20240620-4-6 | 7439-92-1 | Lead | 267.5 | mg/kg | 5 | Y |  | 1 | SW6010D | 2024-06-29 | Dry | 12.4
SB-02-20240620-4-6 | 7439-97-6 | Mercury | 0.144 | mg/kg | 0.05 | Y |  | 1 | SW6010D | 2024-07-04 | Dry | 12.5
SB-02-20240620-4-6 | 7440-02-0 | Nickel | 60.2 | mg/kg | 2 | Y |  | 1 | SW6010D | 2024-06-28 | Dry | 20.2
SB-02-20240620-4-6 | 7440-66-6 | Zinc | 190.9 | mg/kg | 10 | Y |  | 1 | SW6010D | 2024-07-03 | Dry | 19.1
SB-02-20240620-4-6 | 71-43-2 | Benzene | 1.8 | mg/kg | 0.005 | Y |  | 1 | SW8260D | 2024-07-04 | Dry | 15.7
SB-02-20240620-4-6 | 100-41-4 | Ethylbenzene | 0.128 | mg/kg | 0.005 | Y |  | 1 | SW8260D | 2024-07-04 | Dry | 14.8
SB-02-20240620-4-6 | 108-88-3 | Toluene | 0.005 | mg/kg | 0.005 | N | U | 1 | SW8260D | 2024-07-02 | Dry | 21.2
SB-02-20240620-4-6 | 1330-20-7 | Xylenes (Total) | 0.616 | mg/kg | 0.005 | Y |  | 1 | SW8260D | 2024-07-02 | Dry | 18.5
SB-02-20240620-4-6 | 127-18-4 | Tetrachloroethylene (PCE) | 0.088 | mg/kg | 0.005 | Y | B | 1 | SW8260D | 2024-07-04 | Dry | 6.5
SB-02-20240620-4-6 | 79-01-6 | Trichloroethylene (TCE) | 1.68 | mg/kg | 0.005 | Y |  | 1 | SW8260D | 2024-06-26 | Dry | 24.7
SB-02-20240620-4-6 | 91-20-3 | Naphthalene | 5.53 | mg/kg | 0.33 | Y |  | 1 | SW8270E | 2024-07-01 | Dry | 12.5
SB-02-20240620-4-6 | 50-32-8 | Benzo(a)pyrene | 0.033 | mg/kg | 0.033 | N | U | 1 | SW8270E | 2024-07-02 | Dry | 22.4
SB-02-20240620-4-6 | PCB-TOTAL | PCBs (Total) | 0.1 | mg/kg | 0.1 | N | U | 1 | SW8082A | 2024-07-01 | Dry | 6.6
SB-02-20240620-8-10 | 7440-38-2 | Arsenic | 1 | mg/kg | 1 | N | U | 1 | SW6010D | 2024-07-03 | Dry | 7.7
SB-02-20240620-8-10 | 7440-39-3 | Barium | 86.78 | mg/kg | 5 | Y |  | 1 | SW6010D | 2024-06-27 | Dry | 19.6
SB-02-20240620-8-10 | 7440-43-9 | Cadmium | 0.498 | mg/kg | 0.5 | Y |  | 1 | SW6010D | 2024-07-03 | Dry | 13.5
SB-02-20240620-8-10 | 7439-92-1 | Lead | 76.6 | mg/kg | 5 | Y |  | 1 | SW6010D | 2024-06-28 | Dry | 23.7
SB-02-20240620-8-10 | 7439-97-6 | Mercury | 0.035 | mg/kg | 0.05 | Y |  | 1 | SW6010D | 2024-06-25 | Dry | 9.8
SB-02-20240620-8-10 | 7440-02-0 | Nickel | 42.67 | mg/kg | 2 | Y |  | 1 | SW6010D | 2024-06-25 | Dry | 9.9
SB-02-20240620-8-10 | 7440-66-6 | Zinc | 148.5 | mg/kg | 10 | Y |  | 1 | SW6010D | 2024-06-25 | Dry | 7.8
SB-02-20240620-8-10 | 71-43-2 | Benzene | 0.005 | mg/kg | 0.005 | N | U | 1 | SW8260D | 2024-06-28 | Dry | 21.3
SB-02-20240620-8-10 | 100-41-4 | Ethylbenzene | 0.005 | mg/kg | 0.005 | N | U | 1 | SW8260D | 2024-06-30 | Dry | 16.5
SB-02-20240620-8-10 | 108-88-3 | Toluene | 0.005 | mg/kg | 0.005 | N | U | 1 | SW8260D | 2024-06-30 | Dry | 9.7
SB-02-20240620-8-10 | 1330-20-7 | Xylenes (Total) | 0.005 | mg/kg | 0.005 | N | U | 1 | SW8260D | 2024-07-03 | Dry | 9.4
SB-02-20240620-8-10 | 127-18-4 | Tetrachloroethylene (PCE) | 0.245 | mg/kg | 0.005 | Y |  | 1 | SW8260D | 2024-06-27 | Dry | 17.5
SB-02-20240620-8-10 | 79-01-6 | Trichloroethylene (TCE) | 1.19 | mg/kg | 0.005 | Y |  | 1 | SW8260D | 2024-07-01 | Dry | 20.7
SB-02-20240620-8-10 | 91-20-3 | Naphthalene | 12.81 | mg/kg | 0.33 | Y |  | 1 | SW8270E | 2024-07-02 | Dry | 9.8
SB-02-20240620-8-10 | 50-32-8 | Benzo(a)pyrene | 6.12 | mg/kg | 0.033 | Y |  | 1 | SW8270E | 2024-07-01 | Dry | 24.4
SB-02-20240620-8-10 | PCB-TOTAL | PCBs (Total) | 0.1 | mg/kg | 0.1 | N | U | 1 | SW8082A | 2024-06-27 | Dry | 12.8
SB-03-20240620-0-2 | 7440-38-2 | Arsenic | 49.1 | mg/kg | 1 | Y |  | 1 | SW6010D | 2024-07-03 | Dry | 19.5
SB-03-20240620-0-2 | 7440-39-3 | Barium | 133.2 | mg/kg | 5 | Y |  | 1 | SW6010D | 2024-06-26 | Dry | 8.8
SB-03-20240620-0-2 | 7440-43-9 | Cadmium | 2.92 | mg/kg | 0.5 | Y |  | 1 | SW6010D | 2024-06-30 | Dry | 11.1
SB-03-20240620-0-2 | 7439-92-1 | Lead | 566.5 | mg/kg | 5 | Y |  | 1 | SW6010D | 2024-07-02 | Dry | 23.3
SB-03-20240620-0-2 | 7439-97-6 | Mercury | 0.111 | mg/kg | 0.05 | Y |  | 1 | SW6010D | 2024-06-30 | Dry | 20.5
SB-03-20240620-0-2 | 7440-02-0 | Nickel | 39.35 | mg/kg | 2 | Y |  | 1 | SW6010D | 2024-07-03 | Dry | 22.7
SB-03-20240620-0-2 | 7440-66-6 | Zinc | 246.8 | mg/kg | 10 | Y |  | 1 | SW6010D | 2024-06-30 | Dry | 23.3
SB-03-20240620-0-2 | 71-43-2 | Benzene | 0.208 | mg/kg | 0.005 | Y |  | 1 | SW8260D | 2024-06-27 | Dry | 5.3
SB-03-20240620-0-2 | 100-41-4 | Ethylbenzene | 0.088 | mg/kg | 0.005 | Y |  | 1 | SW8260D | 2024-06-28 | Dry | 11.6
SB-03-20240620-0-2 | 108-88-3 | Toluene | 0.667 | mg/kg | 0.005 | Y |  | 1 | SW8260D | 2024-06-30 | Dry | 10.1
SB-03-20240620-0-2 | 1330-20-7 | Xylenes (Total) | 0.005 | mg/kg | 0.005 | N | U | 1 | SW8260D | 2024-07-02 | Dry | 14.2
SB-03-20240620-0-2 | 127-18-4 | Tetrachloroethylene (PCE) | 0.005 | mg/kg | 0.005 | N | U | 1 | SW8260D | 2024-06-30 | Dry | 8.4
SB-03-20240620-0-2 | 79-01-6 | Trichloroethylene (TCE) | 0.005 | mg/kg | 0.005 | N | U | 1 | SW8260D | 2024-07-02 | Dry | 8.7
SB-03-20240620-0-2 | 91-20-3 | Naphthalene | 0.33 | mg/kg | 0.33 | N | U | 1 | SW8270E | 2024-06-25 | Dry | 15.5
SB-03-20240620-0-2 | 50-32-8 | Benzo(a)pyrene | 0.033 | mg/kg | 0.033 | N | U | 1 | SW8270E | 2024-06-26 | Dry | 23.9
SB-03-20240620-0-2 | PCB-TOTAL | PCBs (Total) | 0.1 | mg/kg | 0.1 | N | U | 1 | SW8082A | 2024-06-25 | Dry | 13.2
SB-03-20240620-4-6 | 7440-38-2 | Arsenic | 6.74 | mg/kg | 1 | Y | D | 1 | SW6010D | 2024-07-02 | Dry | 12.5
SB-03-20240620-4-6 | 7440-39-3 | Barium | 256.7 | mg/kg | 5 | Y |  | 1 | SW6010D | 2024-07-02 | Dry | 5.3
SB-03-20240620-4-6 | 7440-43-9 | Cadmium | 13.25 | mg/kg | 0.5 | Y |  | 1 | SW6010D | 2024-06-29 | Dry | 5.3
SB-03-20240620-4-6 | 7439-92-1 | Lead | 205.5 | mg/kg | 5 | Y |  | 1 | SW6010D | 2024-06-26 | Dry | 23.4
SB-03-20240620-4-6 | 7439-97-6 | Mercury | 0.051 | mg/kg | 0.05 | Y | J | 1 | SW6010D | 2024-06-29 | Dry | 21.3
SB-03-20240620-4-6 | 7440-02-0 | Nickel | 31.83 | mg/kg | 2 | Y |  | 1 | SW6010D | 2024-07-04 | Dry | 9.9
SB-03-20240620-4-6 | 7440-66-6 | Zinc | 111 | mg/kg | 10 | Y |  | 1 | SW6010D | 2024-06-25 | Dry | 6.9
SB-03-20240620-4-6 | 71-43-2 | Benzene | 0.575 | mg/kg | 0.005 | Y |  | 1 | SW8260D | 2024-07-02 | Dry | 21.9
SB-03-20240620-4-6 | 100-41-4 | Ethylbenzene | 0.005 | mg/kg | 0.005 | N | U | 1 | SW8260D | 2024-06-30 | Dry | 16.3
SB-03-20240620-4-6 | 108-88-3 | Toluene | 0.005 | mg/kg | 0.005 | N | U | 1 | SW8260D | 2024-06-26 | Dry | 22.9
SB-03-20240620-4-6 | 1330-20-7 | Xylenes (Total) | 0.005 | mg/kg | 0.005 | N | U | 1 | SW8260D | 2024-06-28 | Dry | 9.2
SB-03-20240620-4-6 | 127-18-4 | Tetrachloroethylene (PCE) | 0.005 | mg/kg | 0.005 | N | U | 1 | SW8260D | 2024-07-04 | Dry | 14.5
SB-03-20240620-4-6 | 79-01-6 | Trichloroethylene (TCE) | 0.179 | mg/kg | 0.005 | Y |  | 1 | SW8260D | 2024-07-04 | Dry | 18.2
SB-03-20240620-4-6 | 91-20-3 | Naphthalene | 18.72 | mg/kg | 0.33 | Y |  | 1 | SW8270E | 2024-07-01 | Dry | 23.6
SB-03-20240620-4-6 | 50-32-8 | Benzo(a)pyrene | 0.709 | mg/kg | 0.033 | Y |  | 1 | SW8270E | 2024-07-03 | Dry | 11.6
SB-03-20240620-4-6 | PCB-TOTAL | PCBs (Total) | 0.1 | mg/kg | 0.1 | N | U | 1 | SW8082A | 2024-06-27 | Dry | 20.8
SB-03-20240620-8-10 | 7440-38-2 | Arsenic | 3.61 | mg/kg | 1 | Y |  | 1 | SW6010D | 2024-06-26 | Dry | 13.7
SB-03-20240620-8-10 | 7440-39-3 | Barium | 155.6 | mg/kg | 5 | Y |  | 1 | SW6010D | 2024-07-01 | Dry | 24.4
SB-03-20240620-8-10 | 7440-43-9 | Cadmium | 2.57 | mg/kg | 0.5 | Y |  | 1 | SW6010D | 2024-06-28 | Dry | 12.1
SB-03-20240620-8-10 | 7439-92-1 | Lead | 135.2 | mg/kg | 5 | Y |  | 1 | SW6010D | 2024-06-26 | Dry | 20.4
SB-03-20240620-8-10 | 7439-97-6 | Mercury | 0.216 | mg/kg | 0.05 | Y |  | 1 | SW6010D | 2024-06-27 | Dry | 19.8
SB-03-20240620-8-10 | 7440-02-0 | Nickel | 70.83 | mg/kg | 2 | Y |  | 1 | SW6010D | 2024-06-29 | Dry | 7
SB-03-20240620-8-10 | 7440-66-6 | Zinc | 146.4 | mg/kg | 10 | Y |  | 1 | SW6010D | 2024-06-26 | Dry | 5.5
SB-03-20240620-8-10 | 71-43-2 | Benzene | 0.047 | mg/kg | 0.005 | Y |  | 1 | SW8260D | 2024-07-01 | Dry | 5.2
SB-03-20240620-8-10 | 100-41-4 | Ethylbenzene | 0.117 | mg/kg | 0.005 | Y |  | 1 | SW8260D | 2024-06-28 | Dry | 16.4
SB-03-20240620-8-10 | 108-88-3 | Toluene | 1.35 | mg/kg | 0.005 | Y |  | 1 | SW8260D | 2024-06-26 | Dry | 8.3
SB-03-20240620-8-10 | 1330-20-7 | Xylenes (Total) | 0.36 | mg/kg | 0.005 | Y |  | 1 | SW8260D | 2024-06-28 | Dry | 19.4
SB-03-20240620-8-10 | 127-18-4 | Tetrachloroethylene (PCE) | 2.47 | mg/kg | 0.005 | Y |  | 1 | SW8260D | 2024-06-25 | Dry | 24
SB-03-20240620-8-10 | 79-01-6 | Trichloroethylene (TCE) | 1.49 | mg/kg | 0.005 | Y |  | 1 | SW8260D | 2024-06-30 | Dry | 13.6
SB-03-20240620-8-10 | 91-20-3 | Naphthalene | 0.33 | mg/kg | 0.33 | N | U | 1 | SW8270E | 2024-07-04 | Dry | 7.7
SB-03-20240620-8-10 | 50-32-8 | Benzo(a)pyrene | 1.18 | mg/kg | 0.033 | Y |  | 1 | SW8270E | 2024-07-01 | Dry | 24.4
SB-03-20240620-8-10 | PCB-TOTAL | PCBs (Total) | 2.8 | mg/kg | 0.1 | Y |  | 1 | SW8082A | 2024-06-28 | Dry | 11.5
SB-04-20240620-0-2 | 7440-38-2 | Arsenic | 18.11 | mg/kg | 1 | Y |  | 1 | SW6010D | 2024-06-28 | Dry | 16.8
SB-04-20240620-0-2 | 7440-39-3 | Barium | 261.3 | mg/kg | 5 | Y |  | 1 | SW6010D | 2024-07-02 | Dry | 23.9
SB-04-20240620-0-2 | 7440-43-9 | Cadmium | 3.21 | mg/kg | 0.5 | Y |  | 1 | SW6010D | 2024-07-01 | Dry | 18.5
SB-04-20240620-0-2 | 7439-92-1 | Lead | 97.82 | mg/kg | 5 | Y |  | 1 | SW6010D | 2024-07-01 | Dry | 20.8
SB-04-20240620-0-2 | 7439-97-6 | Mercury | 0.149 | mg/kg | 0.05 | Y |  | 1 | SW6010D | 2024-07-03 | Dry | 23.5
SB-04-20240620-0-2 | 7440-02-0 | Nickel | 321.7 | mg/kg | 2 | Y |  | 1 | SW6010D | 2024-07-03 | Dry | 16.9
SB-04-20240620-0-2 | 7440-66-6 | Zinc | 59.53 | mg/kg | 10 | Y |  | 1 | SW6010D | 2024-06-27 | Dry | 17.9
SB-04-20240620-0-2 | 71-43-2 | Benzene | 0.492 | mg/kg | 0.005 | Y |  | 1 | SW8260D | 2024-06-30 | Dry | 24.3
SB-04-20240620-0-2 | 100-41-4 | Ethylbenzene | 0.0026 | mg/kg | 0.005 | Y |  | 1 | SW8260D | 2024-07-03 | Dry | 16.2
SB-04-20240620-0-2 | 108-88-3 | Toluene | 0.005 | mg/kg | 0.005 | N | U | 1 | SW8260D | 2024-06-28 | Dry | 13.9
SB-04-20240620-0-2 | 1330-20-7 | Xylenes (Total) | 0.927 | mg/kg | 0.005 | Y |  | 1 | SW8260D | 2024-06-30 | Dry | 25
SB-04-20240620-0-2 | 127-18-4 | Tetrachloroethylene (PCE) | 1.18 | mg/kg | 0.005 | Y |  | 1 | SW8260D | 2024-06-27 | Dry | 12
SB-04-20240620-0-2 | 79-01-6 | Trichloroethylene (TCE) | 1.88 | mg/kg | 0.005 | Y |  | 1 | SW8260D | 2024-06-26 | Dry | 13.8
SB-04-20240620-0-2 | 91-20-3 | Naphthalene | 0.33 | mg/kg | 0.33 | N | U | 1 | SW8270E | 2024-06-30 | Dry | 6.3
SB-04-20240620-0-2 | 50-32-8 | Benzo(a)pyrene | 4.23 | mg/kg | 0.033 | Y |  | 1 | SW8270E | 2024-06-27 | Dry | 23.6
SB-04-20240620-0-2 | PCB-TOTAL | PCBs (Total) | 0.1 | mg/kg | 0.1 | N | U | 1 | SW8082A | 2024-07-03 | Dry | 8.5
SB-04-20240620-4-6 | 7440-38-2 | Arsenic | 13.48 | mg/kg | 1 | Y |  | 1 | SW6010D | 2024-07-01 | Dry | 17.6
SB-04-20240620-4-6 | 7440-39-3 | Barium | 253.8 | mg/kg | 5 | Y |  | 1 | SW6010D | 2024-06-28 | Dry | 14
SB-04-20240620-4-6 | 7440-43-9 | Cadmium | 0.117 | mg/kg | 0.5 | Y |  | 1 | SW6010D | 2024-06-26 | Dry | 16.5
SB-04-20240620-4-6 | 7439-92-1 | Lead | 165.7 | mg/kg | 5 | Y |  | 1 | SW6010D | 2024-06-26 | Dry | 10.2
SB-04-20240620-4-6 | 7439-97-6 | Mercury | 0.089 | mg/kg | 0.05 | Y | J | 1 | SW6010D | 2024-07-04 | Dry | 12.8
SB-04-20240620-4-6 | 7440-02-0 | Nickel | 16.28 | mg/kg | 2 | Y |  | 1 | SW6010D | 2024-06-27 | Dry | 21.3
SB-04-20240620-4-6 | 7440-66-6 | Zinc | 110.3 | mg/kg | 10 | Y |  | 1 | SW6010D | 2024-06-27 | Dry | 11.3
SB-04-20240620-4-6 | 71-43-2 | Benzene | 0.059 | mg/kg | 0.005 | Y |  | 1 | SW8260D | 2024-07-01 | Dry | 13.4
SB-04-20240620-4-6 | 100-41-4 | Ethylbenzene | 0.412 | mg/kg | 0.005 | Y |  | 1 | SW8260D | 2024-06-27 | Dry | 16.1
SB-04-20240620-4-6 | 108-88-3 | Toluene | 0.113 | mg/kg | 0.005 | Y |  | 1 | SW8260D | 2024-06-25 | Dry | 22.3
SB-04-20240620-4-6 | 1330-20-7 | Xylenes (Total) | 0.005 | mg/kg | 0.005 | N | U | 1 | SW8260D | 2024-07-02 | Dry | 7.7
SB-04-20240620-4-6 | 127-18-4 | Tetrachloroethylene (PCE) | 0.005 | mg/kg | 0.005 | N | U | 1 | SW8260D | 2024-07-03 | Dry | 15.1
SB-04-20240620-4-6 | 79-01-6 | Trichloroethylene (TCE) | 1.64 | mg/kg | 0.005 | Y |  | 1 | SW8260D | 2024-07-02 | Dry | 8.3
SB-04-20240620-4-6 | 91-20-3 | Naphthalene | 4.8 | mg/kg | 0.33 | Y |  | 1 | SW8270E | 2024-06-28 | Dry | 15.8
SB-04-20240620-4-6 | 50-32-8 | Benzo(a)pyrene | 0.577 | mg/kg | 0.033 | Y |  | 1 | SW8270E | 2024-07-03 | Dry | 15.2
SB-04-20240620-4-6 | PCB-TOTAL | PCBs (Total) | 0.1 | mg/kg | 0.1 | N | U | 1 | SW8082A | 2024-06-29 | Dry | 20.5
SB-04-20240620-8-10 | 7440-38-2 | Arsenic | 9.52 | mg/kg | 1 | Y |  | 1 | SW6010D | 2024-07-02 | Dry | 15.9
SB-04-20240620-8-10 | 7440-39-3 | Barium | 5 | mg/kg | 5 | N | U | 1 | SW6010D | 2024-06-26 | Dry | 19.7
SB-04-20240620-8-10 | 7440-43-9 | Cadmium | 1.07 | mg/kg | 0.5 | Y |  | 1 | SW6010D | 2024-06-29 | Dry | 12
SB-04-20240620-8-10 | 7439-92-1 | Lead | 137.3 | mg/kg | 5 | Y |  | 1 | SW6010D | 2024-06-28 | Dry | 9.2
SB-04-20240620-8-10 | 7439-97-6 | Mercury | 0.11 | mg/kg | 0.05 | Y |  | 1 | SW6010D | 2024-07-01 | Dry | 8.3
SB-04-20240620-8-10 | 7440-02-0 | Nickel | 21.36 | mg/kg | 2 | Y |  | 1 | SW6010D | 2024-06-30 | Dry | 15.6
SB-04-20240620-8-10 | 7440-66-6 | Zinc | 75.46 | mg/kg | 10 | Y |  | 1 | SW6010D | 2024-07-04 | Dry | 10.3
SB-04-20240620-8-10 | 71-43-2 | Benzene | 0.005 | mg/kg | 0.005 | N | U | 1 | SW8260D | 2024-06-26 | Dry | 7.7
SB-04-20240620-8-10 | 100-41-4 | Ethylbenzene | 0.005 | mg/kg | 0.005 | N | U | 1 | SW8260D | 2024-07-01 | Dry | 23.4
SB-04-20240620-8-10 | 108-88-3 | Toluene | 0.005 | mg/kg | 0.005 | N | U | 1 | SW8260D | 2024-06-27 | Dry | 19
SB-04-20240620-8-10 | 1330-20-7 | Xylenes (Total) | 0.176 | mg/kg | 0.005 | Y |  | 1 | SW8260D | 2024-07-01 | Dry | 14.8
SB-04-20240620-8-10 | 127-18-4 | Tetrachloroethylene (PCE) | 1.08 | mg/kg | 0.005 | Y |  | 1 | SW8260D | 2024-06-26 | Dry | 13.1
SB-04-20240620-8-10 | 79-01-6 | Trichloroethylene (TCE) | 0.005 | mg/kg | 0.005 | N | U | 1 | SW8260D | 2024-06-30 | Dry | 14.1
SB-04-20240620-8-10 | 91-20-3 | Naphthalene | 3.53 | mg/kg | 0.33 | Y |  | 1 | SW8270E | 2024-06-26 | Dry | 19.6
SB-04-20240620-8-10 | 50-32-8 | Benzo(a)pyrene | 0.834 | mg/kg | 0.033 | Y |  | 1 | SW8270E | 2024-07-03 | Dry | 13
SB-04-20240620-8-10 | PCB-TOTAL | PCBs (Total) | 0.1 | mg/kg | 0.1 | N | U | 1 | SW8082A | 2024-06-28 | Dry | 14.9
SB-05-20240620-0-2 | 7440-38-2 | Arsenic | 2.84 | mg/kg | 1 | Y |  | 1 | SW6010D | 2024-06-27 | Dry | 16.3
SB-05-20240620-0-2 | 7440-39-3 | Barium | 67.97 | mg/kg | 5 | Y |  | 1 | SW6010D | 2024-06-25 | Dry | 5.9
SB-05-20240620-0-2 | 7440-43-9 | Cadmium | 0.845 | mg/kg | 0.5 | Y | J | 1 | SW6010D | 2024-06-25 | Dry | 7.5
SB-05-20240620-0-2 | 7439-92-1 | Lead | 24.86 | mg/kg | 5 | Y | E | 1 | SW6010D | 2024-06-28 | Dry | 24.9
SB-05-20240620-0-2 | 7439-97-6 | Mercury | 0.045 | mg/kg | 0.05 | Y |  | 1 | SW6010D | 2024-06-29 | Dry | 6.9
SB-05-20240620-0-2 | 7440-02-0 | Nickel | 6.65 | mg/kg | 2 | Y |  | 1 | SW6010D | 2024-06-27 | Dry | 6
SB-05-20240620-0-2 | 7440-66-6 | Zinc | 76.71 | mg/kg | 10 | Y |  | 1 | SW6010D | 2024-07-01 | Dry | 18.1
SB-05-20240620-0-2 | 71-43-2 | Benzene | 0.005 | mg/kg | 0.005 | N | U | 1 | SW8260D | 2024-06-25 | Dry | 9.3
SB-05-20240620-0-2 | 100-41-4 | Ethylbenzene | 0.015 | mg/kg | 0.005 | Y |  | 1 | SW8260D | 2024-07-02 | Dry | 5.2
SB-05-20240620-0-2 | 108-88-3 | Toluene | 0.005 | mg/kg | 0.005 | N | U | 1 | SW8260D | 2024-06-26 | Dry | 24.8
SB-05-20240620-0-2 | 1330-20-7 | Xylenes (Total) | 0.005 | mg/kg | 0.005 | N | U | 1 | SW8260D | 2024-06-27 | Dry | 14.6
SB-05-20240620-0-2 | 127-18-4 | Tetrachloroethylene (PCE) | 0.023 | mg/kg | 0.005 | Y |  | 1 | SW8260D | 2024-06-26 | Dry | 11.3
SB-05-20240620-0-2 | 79-01-6 | Trichloroethylene (TCE) | 0.005 | mg/kg | 0.005 | N | U | 1 | SW8260D | 2024-06-27 | Dry | 12.7
SB-05-20240620-0-2 | 91-20-3 | Naphthalene | 0.33 | mg/kg | 0.33 | N | U | 1 | SW8270E | 2024-06-27 | Dry | 17.8
SB-05-20240620-0-2 | 50-32-8 | Benzo(a)pyrene | 0.033 | mg/kg | 0.033 | N | U | 1 | SW8270E | 2024-06-26 | Dry | 15.6
SB-05-20240620-0-2 | PCB-TOTAL | PCBs (Total) | 0.334 | mg/kg | 0.1 | Y |  | 1 | SW8082A | 2024-06-28 | Dry | 17.6
SB-05-20240620-4-6 | 7440-38-2 | Arsenic | 3.68 | mg/kg | 1 | Y |  | 1 | SW6010D | 2024-06-28 | Dry | 6.7
SB-05-20240620-4-6 | 7440-39-3 | Barium | 119.1 | mg/kg | 5 | Y |  | 1 | SW6010D | 2024-07-01 | Dry | 12
SB-05-20240620-4-6 | 7440-43-9 | Cadmium | 0.802 | mg/kg | 0.5 | Y | J | 1 | SW6010D | 2024-06-28 | Dry | 10.5
SB-05-20240620-4-6 | 7439-92-1 | Lead | 29.9 | mg/kg | 5 | Y |  | 1 | SW6010D | 2024-07-04 | Dry | 10.7
SB-05-20240620-4-6 | 7439-97-6 | Mercury | 0.011 | mg/kg | 0.05 | Y |  | 1 | SW6010D | 2024-06-29 | Dry | 9.1
SB-05-20240620-4-6 | 7440-02-0 | Nickel | 8.77 | mg/kg | 2 | Y |  | 1 | SW6010D | 2024-06-25 | Dry | 20.7
SB-05-20240620-4-6 | 7440-66-6 | Zinc | 35.34 | mg/kg | 10 | Y |  | 1 | SW6010D | 2024-06-28 | Dry | 15
SB-05-20240620-4-6 | 71-43-2 | Benzene | 0.005 | mg/kg | 0.005 | N | U | 1 | SW8260D | 2024-07-03 | Dry | 22.8
SB-05-20240620-4-6 | 100-41-4 | Ethylbenzene | 0.0093 | mg/kg | 0.005 | Y | J | 1 | SW8260D | 2024-06-30 | Dry | 7.6
SB-05-20240620-4-6 | 108-88-3 | Toluene | 0.005 | mg/kg | 0.005 | N | U | 1 | SW8260D | 2024-07-04 | Dry | 13.4
SB-05-20240620-4-6 | 1330-20-7 | Xylenes (Total) | 0.005 | mg/kg | 0.005 | N | U | 1 | SW8260D | 2024-06-27 | Dry | 20.3
SB-05-20240620-4-6 | 127-18-4 | Tetrachloroethylene (PCE) | 0.005 | mg/kg | 0.005 | N | U | 1 | SW8260D | 2024-06-26 | Dry | 5.3
SB-05-20240620-4-6 | 79-01-6 | Trichloroethylene (TCE) | 0.04 | mg/kg | 0.005 | Y |  | 1 | SW8260D | 2024-06-25 | Dry | 24
SB-05-20240620-4-6 | 91-20-3 | Naphthalene | 0.33 | mg/kg | 0.33 | N | U | 1 | SW8270E | 2024-06-29 | Dry | 17.6
SB-05-20240620-4-6 | 50-32-8 | Benzo(a)pyrene | 0.033 | mg/kg | 0.033 | N | U | 1 | SW8270E | 2024-07-01 | Dry | 13.5
SB-05-20240620-4-6 | PCB-TOTAL | PCBs (Total) | 0.1 | mg/kg | 0.1 | N | U | 1 | SW8082A | 2024-07-03 | Dry | 15.8
MW-01-20240918 | 7440-38-2 | Arsenic | 20.33 | ug/L | 1 | Y |  | 1 | SW6020B | 2024-09-25
MW-01-20240918 | 7440-39-3 | Barium | 106 | ug/L | 10 | Y |  | 1 | SW6020B | 2024-09-24
MW-01-20240918 | 7439-92-1 | Lead | 13.69 | ug/L | 1 | Y |  | 1 | SW6020B | 2024-09-26
MW-01-20240918 | 71-43-2 | Benzene | 10.92 | ug/L | 0.5 | Y |  | 1 | SW8260D | 2024-09-27
MW-01-20240918 | 100-41-4 | Ethylbenzene | 0.5 | ug/L | 0.5 | N | U | 1 | SW8260D | 2024-09-25
MW-01-20240918 | 108-88-3 | Toluene | 14.19 | ug/L | 0.5 | Y |  | 1 | SW8260D | 2024-09-28
MW-01-20240918 | 1330-20-7 | Xylenes (Total) | 25.08 | ug/L | 0.5 | Y |  | 1 | SW8260D | 2024-09-25
MW-01-20240918 | 127-18-4 | Tetrachloroethylene (PCE) | 0.5 | ug/L | 0.5 | N | U | 1 | SW8260D | 2024-09-27
MW-01-20240918 | 79-01-6 | Trichloroethylene (TCE) | 0.5 | ug/L | 0.5 | N | U | 1 | SW8260D | 2024-09-24
MW-01-20240918 | 75-01-4 | Vinyl Chloride | 0.2 | ug/L | 0.2 | N | U | 1 | SW8260D | 2024-09-23
MW-01-20240918 | 335-67-1 | PFOA | 0.108 | ug/L | 0.002 | Y |  | 1 | SW537.1 | 2024-10-02
MW-01-20240918 | 1763-23-1 | PFOS | 0.002 | ug/L | 0.002 | N | U | 1 | SW537.1 | 2024-09-30
MW-02-20240918 | 7440-38-2 | Arsenic | 6.04 | ug/L | 1 | Y |  | 1 | SW6020B | 2024-09-28
MW-02-20240918 | 7440-39-3 | Barium | 190.1 | ug/L | 10 | Y |  | 1 | SW6020B | 2024-09-24
MW-02-20240918 | 7439-92-1 | Lead | 140.3 | ug/L | 1 | Y |  | 1 | SW6020B | 2024-09-30
MW-02-20240918 | 71-43-2 | Benzene | 222.8 | ug/L | 0.5 | Y |  | 1 | SW8260D | 2024-09-29
MW-02-20240918 | 100-41-4 | Ethylbenzene | 2.31 | ug/L | 0.5 | Y |  | 1 | SW8260D | 2024-09-24
MW-02-20240918 | 108-88-3 | Toluene | 2.48 | ug/L | 0.5 | Y |  | 1 | SW8260D | 2024-09-26
MW-02-20240918 | 1330-20-7 | Xylenes (Total) | 0.5 | ug/L | 0.5 | N | U | 1 | SW8260D | 2024-09-23
MW-02-20240918 | 127-18-4 | Tetrachloroethylene (PCE) | 0.5 | ug/L | 0.5 | N | U | 1 | SW8260D | 2024-09-24
MW-02-20240918 | 79-01-6 | Trichloroethylene (TCE) | 0.5 | ug/L | 0.5 | N | U | 1 | SW8260D | 2024-09-27
MW-02-20240918 | 75-01-4 | Vinyl Chloride | 0.2 | ug/L | 0.2 | N | U | 1 | SW8260D | 2024-09-27
MW-02-20240918 | 335-67-1 | PFOA | 0.5 | ug/L | 0.002 | Y |  | 1 | SW537.1 | 2024-09-27
MW-02-20240918 | 1763-23-1 | PFOS | 0.002 | ug/L | 0.002 | N | U | 1 | SW537.1 | 2024-09-26
MW-03-20240918 | 7440-38-2 | Arsenic | 9.28 | ug/L | 1 | Y |  | 1 | SW6020B | 2024-09-26
MW-03-20240918 | 7440-39-3 | Barium | 140.2 | ug/L | 10 | Y |  | 1 | SW6020B | 2024-09-29
MW-03-20240918 | 7439-92-1 | Lead | 16.7 | ug/L | 1 | Y |  | 1 | SW6020B | 2024-09-23
MW-03-20240918 | 71-43-2 | Benzene | 0.5 | ug/L | 0.5 | N | U | 1 | SW8260D | 2024-09-23
MW-03-20240918 | 100-41-4 | Ethylbenzene | 0.5 | ug/L | 0.5 | N | U | 1 | SW8260D | 2024-09-29
MW-03-20240918 | 108-88-3 | Toluene | 0.5 | ug/L | 0.5 | N | U | 1 | SW8260D | 2024-09-27
MW-03-20240918 | 1330-20-7 | Xylenes (Total) | 17 | ug/L | 0.5 | Y |  | 1 | SW8260D | 2024-09-23
MW-03-20240918 | 127-18-4 | Tetrachloroethylene (PCE) | 0.5 | ug/L | 0.5 | N | U | 1 | SW8260D | 2024-09-25
MW-03-20240918 | 79-01-6 | Trichloroethylene (TCE) | 0.5 | ug/L | 0.5 | N | U | 1 | SW8260D | 2024-09-24
MW-03-20240918 | 75-01-4 | Vinyl Chloride | 9.3 | ug/L | 0.2 | Y |  | 1 | SW8260D | 2024-09-28
MW-03-20240918 | 335-67-1 | PFOA | 0.002 | ug/L | 0.002 | N | U | 1 | SW537.1 | 2024-09-24
MW-03-20240918 | 1763-23-1 | PFOS | 0.002 | ug/L | 0.002 | N | U | 1 | SW537.1 | 2024-10-01
MW-04-20240918 | 7440-38-2 | Arsenic | 81.65 | ug/L | 1 | Y |  | 1 | SW6020B | 2024-09-25
MW-04-20240918 | 7440-39-3 | Barium | 77.42 | ug/L | 10 | Y |  | 1 | SW6020B | 2024-09-28
MW-04-20240918 | 7439-92-1 | Lead | 32.19 | ug/L | 1 | Y |  | 1 | SW6020B | 2024-10-02
MW-04-20240918 | 71-43-2 | Benzene | 2.73 | ug/L | 0.5 | Y |  | 1 | SW8260D | 2024-09-24
MW-04-20240918 | 100-41-4 | Ethylbenzene | 8.69 | ug/L | 0.5 | Y |  | 1 | SW8260D | 2024-09-27
MW-04-20240918 | 108-88-3 | Toluene | 0.5 | ug/L | 0.5 | N | U | 1 | SW8260D | 2024-09-24
MW-04-20240918 | 1330-20-7 | Xylenes (Total) | 21.99 | ug/L | 0.5 | Y |  | 1 | SW8260D | 2024-09-23
MW-04-20240918 | 127-18-4 | Tetrachloroethylene (PCE) | 3293.3 | ug/L | 0.5 | Y |  | 1 | SW8260D | 2024-09-29
MW-04-20240918 | 79-01-6 | Trichloroethylene (TCE) | 203.2 | ug/L | 0.5 | Y |  | 1 | SW8260D | 2024-09-23
MW-04-20240918 | 75-01-4 | Vinyl Chloride | 0.2 | ug/L | 0.2 | N | U | 1 | SW8260D | 2024-09-30
MW-04-20240918 | 335-67-1 | PFOA | 0.002 | ug/L | 0.002 | N | U | 1 | SW537.1 | 2024-10-01
MW-04-20240918 | 1763-23-1 | PFOS | 0.116 | ug/L | 0.002 | Y |  | 1 | SW537.1 | 2024-09-23
MW-05-20240918 | 7440-38-2 | Arsenic | 4.01 | ug/L | 1 | Y |  | 1 | SW6020B | 2024-09-26
MW-05-20240918 | 7440-39-3 | Barium | 43.5 | ug/L | 10 | Y |  | 1 | SW6020B | 2024-09-24
MW-05-20240918 | 7439-92-1 | Lead | 2.31 | ug/L | 1 | Y |  | 1 | SW6020B | 2024-09-23
MW-05-20240918 | 71-43-2 | Benzene | 0.5 | ug/L | 0.5 | N | U | 1 | SW8260D | 2024-09-26
MW-05-20240918 | 100-41-4 | Ethylbenzene | 0.5 | ug/L | 0.5 | N | U | 1 | SW8260D | 2024-09-30
MW-05-20240918 | 108-88-3 | Toluene | 0.5 | ug/L | 0.5 | N | U | 1 | SW8260D | 2024-09-24
MW-05-20240918 | 1330-20-7 | Xylenes (Total) | 0.5 | ug/L | 0.5 | N | U | 1 | SW8260D | 2024-09-28
MW-05-20240918 | 127-18-4 | Tetrachloroethylene (PCE) | 23.56 | ug/L | 0.5 | Y |  | 1 | SW8260D | 2024-10-02
MW-05-20240918 | 79-01-6 | Trichloroethylene (TCE) | 0.5 | ug/L | 0.5 | N | U | 1 | SW8260D | 2024-09-29
MW-05-20240918 | 75-01-4 | Vinyl Chloride | 0.2 | ug/L | 0.2 | N | U | 1 | SW8260D | 2024-09-29
MW-05-20240918 | 335-67-1 | PFOA | 0.002 | ug/L | 0.002 | N | U | 1 | SW537.1 | 2024-09-25
MW-05-20240918 | 1763-23-1 | PFOS | 0.002 | ug/L | 0.002 | N | U | 1 | SW537.1 | 2024-09-25
SB-01-20240918-0-2 | 7440-38-2 | Arsenic | 77.03 | mg/kg | 1 | Y |  | 1 | SW6010D | 2024-09-27 | Dry | 15
SB-01-20240918-0-2 | 7440-39-3 | Barium | 1005.2 | mg/kg | 5 | Y |  | 1 | SW6010D | 2024-10-01 | Dry | 10
SB-01-20240918-0-2 | 7440-43-9 | Cadmium | 0.5 | mg/kg | 0.5 | N | U | 1 | SW6010D | 2024-10-01 | Dry | 20.9
SB-01-20240918-0-2 | 7439-92-1 | Lead | 5 | mg/kg | 5 | N | U | 1 | SW6010D | 2024-09-28 | Dry | 14.6
SB-01-20240918-0-2 | 7439-97-6 | Mercury | 0.065 | mg/kg | 0.05 | Y | J | 1 | SW6010D | 2024-09-28 | Dry | 12.8
SB-01-20240918-0-2 | 7440-02-0 | Nickel | 27.54 | mg/kg | 2 | Y |  | 1 | SW6010D | 2024-09-27 | Dry | 6.2
SB-01-20240918-0-2 | 7440-66-6 | Zinc | 10 | mg/kg | 10 | N | U | 1 | SW6010D | 2024-10-01 | Dry | 12.1
SB-01-20240918-0-2 | 71-43-2 | Benzene | 0.467 | mg/kg | 0.005 | Y |  | 1 | SW8260D | 2024-10-01 | Dry | 21.3
SB-01-20240918-0-2 | 100-41-4 | Ethylbenzene | 0.005 | mg/kg | 0.005 | N | U | 1 | SW8260D | 2024-09-23 | Dry | 20.3
SB-01-20240918-0-2 | 108-88-3 | Toluene | 0.005 | mg/kg | 0.005 | N | U | 1 | SW8260D | 2024-10-02 | Dry | 21.9
SB-01-20240918-0-2 | 1330-20-7 | Xylenes (Total) | 0.005 | mg/kg | 0.005 | N | U | 1 | SW8260D | 2024-09-28 | Dry | 23.7
SB-01-20240918-0-2 | 127-18-4 | Tetrachloroethylene (PCE) | 0.005 | mg/kg | 0.005 | N | U | 1 | SW8260D | 2024-09-25 | Dry | 8.5
SB-01-20240918-0-2 | 79-01-6 | Trichloroethylene (TCE) | 1.94 | mg/kg | 0.005 | Y |  | 1 | SW8260D | 2024-09-23 | Dry | 19.1
SB-01-20240918-0-2 | 91-20-3 | Naphthalene | 33.07 | mg/kg | 0.33 | Y |  | 1 | SW8270E | 2024-09-30 | Dry | 15.8
SB-01-20240918-0-2 | 50-32-8 | Benzo(a)pyrene | 0.389 | mg/kg | 0.033 | Y | E | 1 | SW8270E | 2024-09-23 | Dry | 11.6
SB-01-20240918-0-2 | PCB-TOTAL | PCBs (Total) | 0.1 | mg/kg | 0.1 | N | U | 1 | SW8082A | 2024-09-25 | Dry | 11.8
SB-01-20240918-4-6 | 7440-38-2 | Arsenic | 18.45 | mg/kg | 1 | Y |  | 1 | SW6010D | 2024-09-25 | Dry | 16.7
SB-01-20240918-4-6 | 7440-39-3 | Barium | 290.1 | mg/kg | 5 | Y |  | 1 | SW6010D | 2024-09-24 | Dry | 12.5
SB-01-20240918-4-6 | 7440-43-9 | Cadmium | 7.25 | mg/kg | 0.5 | Y |  | 1 | SW6010D | 2024-09-25 | Dry | 19.6
SB-01-20240918-4-6 | 7439-92-1 | Lead | 195.4 | mg/kg | 5 | Y |  | 1 | SW6010D | 2024-10-01 | Dry | 18.9
SB-01-20240918-4-6 | 7439-97-6 | Mercury | 0.122 | mg/kg | 0.05 | Y |  | 1 | SW6010D | 2024-09-25 | Dry | 12.6
SB-01-20240918-4-6 | 7440-02-0 | Nickel | 52.77 | mg/kg | 2 | Y |  | 1 | SW6010D | 2024-10-02 | Dry | 12.8
SB-01-20240918-4-6 | 7440-66-6 | Zinc | 10 | mg/kg | 10 | N | U | 1 | SW6010D | 2024-10-02 | Dry | 5.6
SB-01-20240918-4-6 | 71-43-2 | Benzene | 0.005 | mg/kg | 0.005 | N | U | 1 | SW8260D | 2024-10-02 | Dry | 9.4
SB-01-20240918-4-6 | 100-41-4 | Ethylbenzene | 1.12 | mg/kg | 0.005 | Y |  | 1 | SW8260D | 2024-09-28 | Dry | 8.4
SB-01-20240918-4-6 | 108-88-3 | Toluene | 0.005 | mg/kg | 0.005 | N | U | 1 | SW8260D | 2024-09-24 | Dry | 21.4
SB-01-20240918-4-6 | 1330-20-7 | Xylenes (Total) | 0.005 | mg/kg | 0.005 | N | U | 1 | SW8260D | 2024-09-28 | Dry | 13.9
SB-01-20240918-4-6 | 127-18-4 | Tetrachloroethylene (PCE) | 4.05 | mg/kg | 0.005 | Y |  | 1 | SW8260D | 2024-09-23 | Dry | 6
SB-01-20240918-4-6 | 79-01-6 | Trichloroethylene (TCE) | 5.35 | mg/kg | 0.005 | Y |  | 1 | SW8260D | 2024-09-28 | Dry | 15.9
SB-01-20240918-4-6 | 91-20-3 | Naphthalene | 2.93 | mg/kg | 0.33 | Y |  | 1 | SW8270E | 2024-09-26 | Dry | 8.3
SB-01-20240918-4-6 | 50-32-8 | Benzo(a)pyrene | 1.06 | mg/kg | 0.033 | Y |  | 1 | SW8270E | 2024-09-24 | Dry | 6.5
SB-01-20240918-4-6 | PCB-TOTAL | PCBs (Total) | 1.53 | mg/kg | 0.1 | Y |  | 1 | SW8082A | 2024-09-24 | Dry | 11.8
SB-01-20240918-8-10 | 7440-38-2 | Arsenic | 1 | mg/kg | 1 | N | U | 1 | SW6010D | 2024-09-30 | Dry | 19.1
SB-01-20240918-8-10 | 7440-39-3 | Barium | 252.6 | mg/kg | 5 | Y |  | 1 | SW6010D | 2024-09-23 | Dry | 7
SB-01-20240918-8-10 | 7440-43-9 | Cadmium | 0.841 | mg/kg | 0.5 | Y | J | 1 | SW6010D | 2024-10-01 | Dry | 10.3
SB-01-20240918-8-10 | 7439-92-1 | Lead | 518.6 | mg/kg | 5 | Y |  | 1 | SW6010D | 2024-09-25 | Dry | 6.1
SB-01-20240918-8-10 | 7439-97-6 | Mercury | 0.031 | mg/kg | 0.05 | Y |  | 1 | SW6010D | 2024-09-30 | Dry | 9
SB-01-20240918-8-10 | 7440-02-0 | Nickel | 19.4 | mg/kg | 2 | Y |  | 1 | SW6010D | 2024-09-24 | Dry | 11.2
SB-01-20240918-8-10 | 7440-66-6 | Zinc | 162.1 | mg/kg | 10 | Y |  | 1 | SW6010D | 2024-10-01 | Dry | 12.8
SB-01-20240918-8-10 | 71-43-2 | Benzene | 0.451 | mg/kg | 0.005 | Y |  | 1 | SW8260D | 2024-09-27 | Dry | 9.5
SB-01-20240918-8-10 | 100-41-4 | Ethylbenzene | 0.01 | mg/kg | 0.005 | Y |  | 1 | SW8260D | 2024-09-24 | Dry | 18.4
SB-01-20240918-8-10 | 108-88-3 | Toluene | 0.005 | mg/kg | 0.005 | N | U | 1 | SW8260D | 2024-09-29 | Dry | 24.4
SB-01-20240918-8-10 | 1330-20-7 | Xylenes (Total) | 0.665 | mg/kg | 0.005 | Y |  | 1 | SW8260D | 2024-09-29 | Dry | 24.3
SB-01-20240918-8-10 | 127-18-4 | Tetrachloroethylene (PCE) | 0.005 | mg/kg | 0.005 | N | U | 1 | SW8260D | 2024-09-30 | Dry | 16.5
SB-01-20240918-8-10 | 79-01-6 | Trichloroethylene (TCE) | 0.718 | mg/kg | 0.005 | Y |  | 1 | SW8260D | 2024-09-23 | Dry | 15
SB-01-20240918-8-10 | 91-20-3 | Naphthalene | 0.33 | mg/kg | 0.33 | N | U | 1 | SW8270E | 2024-10-02 | Dry | 18.6
SB-01-20240918-8-10 | 50-32-8 | Benzo(a)pyrene | 0.033 | mg/kg | 0.033 | N | U | 1 | SW8270E | 2024-09-24 | Dry | 24
SB-01-20240918-8-10 | PCB-TOTAL | PCBs (Total) | 0.1 | mg/kg | 0.1 | N | U | 1 | SW8082A | 2024-09-25 | Dry | 24.4
SB-02-20240918-0-2 | 7440-38-2 | Arsenic | 4.59 | mg/kg | 1 | Y |  | 1 | SW6010D | 2024-09-29 | Dry | 9
SB-02-20240918-0-2 | 7440-39-3 | Barium | 95.84 | mg/kg | 5 | Y |  | 1 | SW6010D | 2024-09-24 | Dry | 6.7
SB-02-20240918-0-2 | 7440-43-9 | Cadmium | 2.25 | mg/kg | 0.5 | Y |  | 1 | SW6010D | 2024-09-23 | Dry | 20.7
SB-02-20240918-0-2 | 7439-92-1 | Lead | 161.5 | mg/kg | 5 | Y |  | 1 | SW6010D | 2024-09-25 | Dry | 16.3
SB-02-20240918-0-2 | 7439-97-6 | Mercury | 0.414 | mg/kg | 0.05 | Y |  | 1 | SW6010D | 2024-09-27 | Dry | 22.3
SB-02-20240918-0-2 | 7440-02-0 | Nickel | 58.28 | mg/kg | 2 | Y |  | 1 | SW6010D | 2024-10-02 | Dry | 17.2
SB-02-20240918-0-2 | 7440-66-6 | Zinc | 716.9 | mg/kg | 10 | Y |  | 1 | SW6010D | 2024-09-23 | Dry | 12.9
SB-02-20240918-0-2 | 71-43-2 | Benzene | 0.005 | mg/kg | 0.005 | N | U | 1 | SW8260D | 2024-09-26 | Dry | 6
SB-02-20240918-0-2 | 100-41-4 | Ethylbenzene | 0.041 | mg/kg | 0.005 | Y |  | 1 | SW8260D | 2024-09-27 | Dry | 11.2
SB-02-20240918-0-2 | 108-88-3 | Toluene | 0.005 | mg/kg | 0.005 | N | U | 1 | SW8260D | 2024-09-24 | Dry | 24.4
SB-02-20240918-0-2 | 1330-20-7 | Xylenes (Total) | 0.361 | mg/kg | 0.005 | Y |  | 1 | SW8260D | 2024-09-28 | Dry | 10.4
SB-02-20240918-0-2 | 127-18-4 | Tetrachloroethylene (PCE) | 9.53 | mg/kg | 0.005 | Y |  | 1 | SW8260D | 2024-09-30 | Dry | 20.2
SB-02-20240918-0-2 | 79-01-6 | Trichloroethylene (TCE) | 0.005 | mg/kg | 0.005 | N | U | 1 | SW8260D | 2024-09-23 | Dry | 15.3
SB-02-20240918-0-2 | 91-20-3 | Naphthalene | 1.94 | mg/kg | 0.33 | Y |  | 1 | SW8270E | 2024-10-01 | Dry | 22.6
SB-02-20240918-0-2 | 50-32-8 | Benzo(a)pyrene | 0.249 | mg/kg | 0.033 | Y |  | 1 | SW8270E | 2024-09-26 | Dry | 5.7
SB-02-20240918-0-2 | PCB-TOTAL | PCBs (Total) | 7.29 | mg/kg | 0.1 | Y |  | 1 | SW8082A | 2024-09-29 | Dry | 17.7
SB-02-20240918-4-6 | 7440-38-2 | Arsenic | 2.63 | mg/kg | 1 | Y |  | 1 | SW6010D | 2024-09-25 | Dry | 24.2
SB-02-20240918-4-6 | 7440-39-3 | Barium | 220.9 | mg/kg | 5 | Y |  | 1 | SW6010D | 2024-09-27 | Dry | 20
SB-02-20240918-4-6 | 7440-43-9 | Cadmium | 1.21 | mg/kg | 0.5 | Y |  | 1 | SW6010D | 2024-10-02 | Dry | 20.6
SB-02-20240918-4-6 | 7439-92-1 | Lead | 74.19 | mg/kg | 5 | Y |  | 1 | SW6010D | 2024-09-29 | Dry | 15.3
SB-02-20240918-4-6 | 7439-97-6 | Mercury | 0.146 | mg/kg | 0.05 | Y |  | 1 | SW6010D | 2024-09-25 | Dry | 17.9
SB-02-20240918-4-6 | 7440-02-0 | Nickel | 10.47 | mg/kg | 2 | Y |  | 1 | SW6010D | 2024-09-27 | Dry | 19.3
SB-02-20240918-4-6 | 7440-66-6 | Zinc | 104.4 | mg/kg | 10 | Y |  | 1 | SW6010D | 2024-09-30 | Dry | 10
SB-02-20240918-4-6 | 71-43-2 | Benzene | 0.339 | mg/kg | 0.005 | Y |  | 1 | SW8260D | 2024-09-24 | Dry | 5.1
SB-02-20240918-4-6 | 100-41-4 | Ethylbenzene | 0.005 | mg/kg | 0.005 | N | U | 1 | SW8260D | 2024-09-28 | Dry | 16.2
SB-02-20240918-4-6 | 108-88-3 | Toluene | 0.227 | mg/kg | 0.005 | Y |  | 1 | SW8260D | 2024-09-28 | Dry | 24.8
SB-02-20240918-4-6 | 1330-20-7 | Xylenes (Total) | 0.005 | mg/kg | 0.005 | N | U | 1 | SW8260D | 2024-09-27 | Dry | 10.2
SB-02-20240918-4-6 | 127-18-4 | Tetrachloroethylene (PCE) | 0.005 | mg/kg | 0.005 | N | U | 1 | SW8260D | 2024-09-27 | Dry | 8.8
SB-02-20240918-4-6 | 79-01-6 | Trichloroethylene (TCE) | 5.12 | mg/kg | 0.005 | Y |  | 1 | SW8260D | 2024-09-29 | Dry | 18.2
SB-02-20240918-4-6 | 91-20-3 | Naphthalene | 0.33 | mg/kg | 0.33 | N | U | 1 | SW8270E | 2024-09-23 | Dry | 18.1
SB-02-20240918-4-6 | 50-32-8 | Benzo(a)pyrene | 0.033 | mg/kg | 0.033 | N | U | 1 | SW8270E | 2024-09-27 | Dry | 23.1
SB-02-20240918-4-6 | PCB-TOTAL | PCBs (Total) | 0.1 | mg/kg | 0.1 | N | U | 1 | SW8082A | 2024-09-23 | Dry | 16.7
SB-02-20240918-8-10 | 7440-38-2 | Arsenic | 1 | mg/kg | 1 | N | U | 1 | SW6010D | 2024-09-26 | Dry | 11.9
SB-02-20240918-8-10 | 7440-39-3 | Barium | 262.8 | mg/kg | 5 | Y |  | 1 | SW6010D | 2024-09-28 | Dry | 15.1
SB-02-20240918-8-10 | 7440-43-9 | Cadmium | 3.38 | mg/kg | 0.5 | Y |  | 1 | SW6010D | 2024-09-24 | Dry | 14.4
SB-02-20240918-8-10 | 7439-92-1 | Lead | 220.3 | mg/kg | 5 | Y |  | 1 | SW6010D | 2024-09-28 | Dry | 18.1
SB-02-20240918-8-10 | 7439-97-6 | Mercury | 0.049 | mg/kg | 0.05 | Y |  | 1 | SW6010D | 2024-09-28 | Dry | 12.4
SB-02-20240918-8-10 | 7440-02-0 | Nickel | 86.26 | mg/kg | 2 | Y |  | 1 | SW6010D | 2024-10-02 | Dry | 23.9
SB-02-20240918-8-10 | 7440-66-6 | Zinc | 270.1 | mg/kg | 10 | Y |  | 1 | SW6010D | 2024-09-29 | Dry | 15.6
SB-02-20240918-8-10 | 71-43-2 | Benzene | 4.33 | mg/kg | 0.005 | Y |  | 1 | SW8260D | 2024-10-02 | Dry | 22.9
SB-02-20240918-8-10 | 100-41-4 | Ethylbenzene | 0.005 | mg/kg | 0.005 | N | U | 1 | SW8260D | 2024-09-25 | Dry | 11.3
SB-02-20240918-8-10 | 108-88-3 | Toluene | 0.005 | mg/kg | 0.005 | N | U | 1 | SW8260D | 2024-09-24 | Dry | 14.8
SB-02-20240918-8-10 | 1330-20-7 | Xylenes (Total) | 0.005 | mg/kg | 0.005 | N | U | 1 | SW8260D | 2024-09-25 | Dry | 11.3
SB-02-20240918-8-10 | 127-18-4 | Tetrachloroethylene (PCE) | 1.81 | mg/kg | 0.005 | Y |  | 1 | SW8260D | 2024-10-02 | Dry | 20.3
SB-02-20240918-8-10 | 79-01-6 | Trichloroethylene (TCE) | 12.68 | mg/kg | 0.005 | Y |  | 1 | SW8260D | 2024-09-29 | Dry | 13.6
SB-02-20240918-8-10 | 91-20-3 | Naphthalene | 0.128 | mg/kg | 0.33 | Y |  | 1 | SW8270E | 2024-09-23 | Dry | 22.8
SB-02-20240918-8-10 | 50-32-8 | Benzo(a)pyrene | 0.033 | mg/kg | 0.033 | N | U | 1 | SW8270E | 2024-10-01 | Dry | 8.8
SB-02-20240918-8-10 | PCB-TOTAL | PCBs (Total) | 0.1 | mg/kg | 0.1 | N | U | 1 | SW8082A | 2024-09-26 | Dry | 9.5
SB-03-20240918-0-2 | 7440-38-2 | Arsenic | 50.61 | mg/kg | 1 | Y |  | 1 | SW6010D | 2024-09-24 | Dry | 21.5
SB-03-20240918-0-2 | 7440-39-3 | Barium | 140.2 | mg/kg | 5 | Y |  | 1 | SW6010D | 2024-09-28 | Dry | 13.7
SB-03-20240918-0-2 | 7440-43-9 | Cadmium | 0.622 | mg/kg | 0.5 | Y | J | 1 | SW6010D | 2024-09-30 | Dry | 12.2
SB-03-20240918-0-2 | 7439-92-1 | Lead | 284.9 | mg/kg | 5 | Y |  | 1 | SW6010D | 2024-09-26 | Dry | 9.5
SB-03-20240918-0-2 | 7439-97-6 | Mercury | 0.05 | mg/kg | 0.05 | N | U | 1 | SW6010D | 2024-09-26 | Dry | 19.7
SB-03-20240918-0-2 | 7440-02-0 | Nickel | 19.29 | mg/kg | 2 | Y |  | 1 | SW6010D | 2024-09-23 | Dry | 12.5
SB-03-20240918-0-2 | 7440-66-6 | Zinc | 238.2 | mg/kg | 10 | Y |  | 1 | SW6010D | 2024-09-23 | Dry | 18.2
SB-03-20240918-0-2 | 71-43-2 | Benzene | 0.005 | mg/kg | 0.005 | N | U | 1 | SW8260D | 2024-09-23 | Dry | 6
SB-03-20240918-0-2 | 100-41-4 | Ethylbenzene | 0.27 | mg/kg | 0.005 | Y |  | 1 | SW8260D | 2024-09-26 | Dry | 18.9
SB-03-20240918-0-2 | 108-88-3 | Toluene | 0.005 | mg/kg | 0.005 | N | U | 1 | SW8260D | 2024-09-27 | Dry | 13.4
SB-03-20240918-0-2 | 1330-20-7 | Xylenes (Total) | 0.625 | mg/kg | 0.005 | Y |  | 1 | SW8260D | 2024-09-29 | Dry | 21.6
SB-03-20240918-0-2 | 127-18-4 | Tetrachloroethylene (PCE) | 8.37 | mg/kg | 0.005 | Y |  | 1 | SW8260D | 2024-09-26 | Dry | 17.2
SB-03-20240918-0-2 | 79-01-6 | Trichloroethylene (TCE) | 0.005 | mg/kg | 0.005 | N | U | 1 | SW8260D | 2024-10-01 | Dry | 24.5
SB-03-20240918-0-2 | 91-20-3 | Naphthalene | 16.07 | mg/kg | 0.33 | Y |  | 1 | SW8270E | 2024-09-30 | Dry | 11.6
SB-03-20240918-0-2 | 50-32-8 | Benzo(a)pyrene | 0.843 | mg/kg | 0.033 | Y |  | 1 | SW8270E | 2024-09-30 | Dry | 8
SB-03-20240918-0-2 | PCB-TOTAL | PCBs (Total) | 2.07 | mg/kg | 0.1 | Y |  | 1 | SW8082A | 2024-09-27 | Dry | 17.9
SB-03-20240918-4-6 | 7440-38-2 | Arsenic | 22.03 | mg/kg | 1 | Y |  | 1 | SW6010D | 2024-09-25 | Dry | 22.5
SB-03-20240918-4-6 | 7440-39-3 | Barium | 161.7 | mg/kg | 5 | Y |  | 1 | SW6010D | 2024-09-24 | Dry | 6.9
SB-03-20240918-4-6 | 7440-43-9 | Cadmium | 0.279 | mg/kg | 0.5 | Y |  | 1 | SW6010D | 2024-09-25 | Dry | 11.6
SB-03-20240918-4-6 | 7439-92-1 | Lead | 287 | mg/kg | 5 | Y |  | 1 | SW6010D | 2024-09-28 | Dry | 21.3
SB-03-20240918-4-6 | 7439-97-6 | Mercury | 0.072 | mg/kg | 0.05 | Y | J | 1 | SW6010D | 2024-09-27 | Dry | 21.7
SB-03-20240918-4-6 | 7440-02-0 | Nickel | 36.3 | mg/kg | 2 | Y |  | 1 | SW6010D | 2024-09-25 | Dry | 7.3
SB-03-20240918-4-6 | 7440-66-6 | Zinc | 45.83 | mg/kg | 10 | Y |  | 1 | SW6010D | 2024-09-29 | Dry | 23.2
SB-03-20240918-4-6 | 71-43-2 | Benzene | 0.285 | mg/kg | 0.005 | Y |  | 1 | SW8260D | 2024-09-28 | Dry | 17.2
SB-03-20240918-4-6 | 100-41-4 | Ethylbenzene | 0.005 | mg/kg | 0.005 | N | U | 1 | SW8260D | 2024-09-25 | Dry | 14.7
SB-03-20240918-4-6 | 108-88-3 | Toluene | 0.71 | mg/kg | 0.005 | Y |  | 1 | SW8260D | 2024-09-28 | Dry | 5.2
SB-03-20240918-4-6 | 1330-20-7 | Xylenes (Total) | 0.005 | mg/kg | 0.005 | N | U | 1 | SW8260D | 2024-10-01 | Dry | 20.4
SB-03-20240918-4-6 | 127-18-4 | Tetrachloroethylene (PCE) | 2.26 | mg/kg | 0.005 | Y |  | 1 | SW8260D | 2024-09-28 | Dry | 15.4
SB-03-20240918-4-6 | 79-01-6 | Trichloroethylene (TCE) | 0.005 | mg/kg | 0.005 | N | U | 1 | SW8260D | 2024-10-02 | Dry | 6.9
SB-03-20240918-4-6 | 91-20-3 | Naphthalene | 0.33 | mg/kg | 0.33 | N | U | 1 | SW8270E | 2024-09-26 | Dry | 14.6
SB-03-20240918-4-6 | 50-32-8 | Benzo(a)pyrene | 0.033 | mg/kg | 0.033 | N | U | 1 | SW8270E | 2024-09-29 | Dry | 8
SB-03-20240918-4-6 | PCB-TOTAL | PCBs (Total) | 0.1 | mg/kg | 0.1 | N | U | 1 | SW8082A | 2024-10-02 | Dry | 6.1
SB-03-20240918-8-10 | 7440-38-2 | Arsenic | 5.22 | mg/kg | 1 | Y |  | 1 | SW6010D | 2024-09-25 | Dry | 6.5
SB-03-20240918-8-10 | 7440-39-3 | Barium | 124.7 | mg/kg | 5 | Y |  | 1 | SW6010D | 2024-09-26 | Dry | 16
SB-03-20240918-8-10 | 7440-43-9 | Cadmium | 18.25 | mg/kg | 0.5 | Y |  | 1 | SW6010D | 2024-09-24 | Dry | 22.1
SB-03-20240918-8-10 | 7439-92-1 | Lead | 44.42 | mg/kg | 5 | Y |  | 1 | SW6010D | 2024-09-24 | Dry | 13.1
SB-03-20240918-8-10 | 7439-97-6 | Mercury | 0.091 | mg/kg | 0.05 | Y | J | 1 | SW6010D | 2024-10-02 | Dry | 24.3
SB-03-20240918-8-10 | 7440-02-0 | Nickel | 58.96 | mg/kg | 2 | Y |  | 1 | SW6010D | 2024-09-30 | Dry | 24
SB-03-20240918-8-10 | 7440-66-6 | Zinc | 44.65 | mg/kg | 10 | Y |  | 1 | SW6010D | 2024-10-01 | Dry | 20.3
SB-03-20240918-8-10 | 71-43-2 | Benzene | 0.359 | mg/kg | 0.005 | Y |  | 1 | SW8260D | 2024-09-24 | Dry | 20.2
SB-03-20240918-8-10 | 100-41-4 | Ethylbenzene | 0.052 | mg/kg | 0.005 | Y |  | 1 | SW8260D | 2024-09-27 | Dry | 16
SB-03-20240918-8-10 | 108-88-3 | Toluene | 0.086 | mg/kg | 0.005 | Y |  | 1 | SW8260D | 2024-09-29 | Dry | 7.1
SB-03-20240918-8-10 | 1330-20-7 | Xylenes (Total) | 0.005 | mg/kg | 0.005 | N | U | 1 | SW8260D | 2024-09-26 | Dry | 7.4
SB-03-20240918-8-10 | 127-18-4 | Tetrachloroethylene (PCE) | 0.005 | mg/kg | 0.005 | N | U | 1 | SW8260D | 2024-09-26 | Dry | 14.1
SB-03-20240918-8-10 | 79-01-6 | Trichloroethylene (TCE) | 0.005 | mg/kg | 0.005 | N | U | 1 | SW8260D | 2024-09-28 | Dry | 7.2
SB-03-20240918-8-10 | 91-20-3 | Naphthalene | 5.57 | mg/kg | 0.33 | Y |  | 1 | SW8270E | 2024-09-30 | Dry | 14.1
SB-03-20240918-8-10 | 50-32-8 | Benzo(a)pyrene | 0.635 | mg/kg | 0.033 | Y | D | 1 | SW8270E | 2024-09-23 | Dry | 16.1
SB-03-20240918-8-10 | PCB-TOTAL | PCBs (Total) | 0.1 | mg/kg | 0.1 | N | U | 1 | SW8082A | 2024-10-02 | Dry | 14.7
SB-04-20240918-0-2 | 7440-38-2 | Arsenic | 138.4 | mg/kg | 1 | Y |  | 1 | SW6010D | 2024-09-25 | Dry | 7.1
SB-04-20240918-0-2 | 7440-39-3 | Barium | 237.9 | mg/kg | 5 | Y |  | 1 | SW6010D | 2024-09-29 | Dry | 24.6
SB-04-20240918-0-2 | 7440-43-9 | Cadmium | 3.07 | mg/kg | 0.5 | Y |  | 1 | SW6010D | 2024-09-27 | Dry | 14.1
SB-04-20240918-0-2 | 7439-92-1 | Lead | 129.7 | mg/kg | 5 | Y |  | 1 | SW6010D | 2024-09-27 | Dry | 21.9
SB-04-20240918-0-2 | 7439-97-6 | Mercury | 0.061 | mg/kg | 0.05 | Y | J | 1 | SW6010D | 2024-10-01 | Dry | 17.7
SB-04-20240918-0-2 | 7440-02-0 | Nickel | 44.33 | mg/kg | 2 | Y |  | 1 | SW6010D | 2024-09-25 | Dry | 24.6
SB-04-20240918-0-2 | 7440-66-6 | Zinc | 288.7 | mg/kg | 10 | Y |  | 1 | SW6010D | 2024-09-28 | Dry | 19.2
SB-04-20240918-0-2 | 71-43-2 | Benzene | 0.005 | mg/kg | 0.005 | N | U | 1 | SW8260D | 2024-10-01 | Dry | 14.6
SB-04-20240918-0-2 | 100-41-4 | Ethylbenzene | 0.1 | mg/kg | 0.005 | Y |  | 1 | SW8260D | 2024-10-01 | Dry | 10.7
SB-04-20240918-0-2 | 108-88-3 | Toluene | 0.005 | mg/kg | 0.005 | N | U | 1 | SW8260D | 2024-09-23 | Dry | 15.5
SB-04-20240918-0-2 | 1330-20-7 | Xylenes (Total) | 0.175 | mg/kg | 0.005 | Y |  | 1 | SW8260D | 2024-09-25 | Dry | 24.7
SB-04-20240918-0-2 | 127-18-4 | Tetrachloroethylene (PCE) | 0.005 | mg/kg | 0.005 | N | U | 1 | SW8260D | 2024-09-25 | Dry | 21.8
SB-04-20240918-0-2 | 79-01-6 | Trichloroethylene (TCE) | 0.005 | mg/kg | 0.005 | N | U | 1 | SW8260D | 2024-09-27 | Dry | 9.1
SB-04-20240918-0-2 | 91-20-3 | Naphthalene | 2.22 | mg/kg | 0.33 | Y |  | 1 | SW8270E | 2024-10-01 | Dry | 22.3
SB-04-20240918-0-2 | 50-32-8 | Benzo(a)pyrene | 0.033 | mg/kg | 0.033 | N | U | 1 | SW8270E | 2024-10-01 | Dry | 12.8
SB-04-20240918-0-2 | PCB-TOTAL | PCBs (Total) | 0.1 | mg/kg | 0.1 | N | U | 1 | SW8082A | 2024-09-27 | Dry | 18.9
SB-04-20240918-4-6 | 7440-38-2 | Arsenic | 9.82 | mg/kg | 1 | Y |  | 1 | SW6010D | 2024-09-28 | Dry | 24.3
SB-04-20240918-4-6 | 7440-39-3 | Barium | 280.5 | mg/kg | 5 | Y |  | 1 | SW6010D | 2024-09-30 | Dry | 21.6
SB-04-20240918-4-6 | 7440-43-9 | Cadmium | 2.85 | mg/kg | 0.5 | Y |  | 1 | SW6010D | 2024-10-01 | Dry | 19.8
SB-04-20240918-4-6 | 7439-92-1 | Lead | 1231.2 | mg/kg | 5 | Y |  | 1 | SW6010D | 2024-09-24 | Dry | 8.7
SB-04-20240918-4-6 | 7439-97-6 | Mercury | 0.087 | mg/kg | 0.05 | Y | J | 1 | SW6010D | 2024-09-29 | Dry | 10.6
SB-04-20240918-4-6 | 7440-02-0 | Nickel | 18.85 | mg/kg | 2 | Y | E | 1 | SW6010D | 2024-09-25 | Dry | 5.8
SB-04-20240918-4-6 | 7440-66-6 | Zinc | 191.2 | mg/kg | 10 | Y |  | 1 | SW6010D | 2024-09-27 | Dry | 14.8
SB-04-20240918-4-6 | 71-43-2 | Benzene | 0.18 | mg/kg | 0.005 | Y |  | 1 | SW8260D | 2024-09-26 | Dry | 24.1
SB-04-20240918-4-6 | 100-41-4 | Ethylbenzene | 0.75 | mg/kg | 0.005 | Y |  | 1 | SW8260D | 2024-09-28 | Dry | 9.4
SB-04-20240918-4-6 | 108-88-3 | Toluene | 0.266 | mg/kg | 0.005 | Y |  | 1 | SW8260D | 2024-10-02 | Dry | 15.6
SB-04-20240918-4-6 | 1330-20-7 | Xylenes (Total) | 0.005 | mg/kg | 0.005 | N | U | 1 | SW8260D | 2024-09-23 | Dry | 7.3
SB-04-20240918-4-6 | 127-18-4 | Tetrachloroethylene (PCE) | 0.962 | mg/kg | 0.005 | Y |  | 1 | SW8260D | 2024-09-26 | Dry | 24.2
SB-04-20240918-4-6 | 79-01-6 | Trichloroethylene (TCE) | 0.005 | mg/kg | 0.005 | N | U | 1 | SW8260D | 2024-09-28 | Dry | 12.6
SB-04-20240918-4-6 | 91-20-3 | Naphthalene | 0.33 | mg/kg | 0.33 | N | U | 1 | SW8270E | 2024-09-24 | Dry | 12.7
SB-04-20240918-4-6 | 50-32-8 | Benzo(a)pyrene | 0.361 | mg/kg | 0.033 | Y |  | 1 | SW8270E | 2024-09-28 | Dry | 15.3
SB-04-20240918-4-6 | PCB-TOTAL | PCBs (Total) | 0.1 | mg/kg | 0.1 | N | U | 1 | SW8082A | 2024-09-30 | Dry | 5.9
SB-04-20240918-8-10 | 7440-38-2 | Arsenic | 5.95 | mg/kg | 1 | Y |  | 1 | SW6010D | 2024-09-25 | Dry | 24.4
SB-04-20240918-8-10 | 7440-39-3 | Barium | 215.3 | mg/kg | 5 | Y |  | 1 | SW6010D | 2024-09-26 | Dry | 22.3
SB-04-20240918-8-10 | 7440-43-9 | Cadmium | 0.505 | mg/kg | 0.5 | Y | J | 1 | SW6010D | 2024-09-29 | Dry | 17.9
SB-04-20240918-8-10 | 7439-92-1 | Lead | 1285.7 | mg/kg | 5 | Y |  | 1 | SW6010D | 2024-09-24 | Dry | 6.5
SB-04-20240918-8-10 | 7439-97-6 | Mercury | 0.452 | mg/kg | 0.05 | Y |  | 1 | SW6010D | 2024-09-29 | Dry | 12.8
SB-04-20240918-8-10 | 7440-02-0 | Nickel | 249.8 | mg/kg | 2 | Y |  | 1 | SW6010D | 2024-10-02 | Dry | 6.3
SB-04-20240918-8-10 | 7440-66-6 | Zinc | 42.29 | mg/kg | 10 | Y |  | 1 | SW6010D | 2024-10-01 | Dry | 7.1
SB-04-20240918-8-10 | 71-43-2 | Benzene | 0.005 | mg/kg | 0.005 | N | U | 1 | SW8260D | 2024-09-27 | Dry | 17.1
SB-04-20240918-8-10 | 100-41-4 | Ethylbenzene | 0.139 | mg/kg | 0.005 | Y |  | 1 | SW8260D | 2024-09-23 | Dry | 14.5
SB-04-20240918-8-10 | 108-88-3 | Toluene | 0.11 | mg/kg | 0.005 | Y |  | 1 | SW8260D | 2024-10-01 | Dry | 10.9
SB-04-20240918-8-10 | 1330-20-7 | Xylenes (Total) | 0.005 | mg/kg | 0.005 | N | U | 1 | SW8260D | 2024-09-27 | Dry | 18.5
SB-04-20240918-8-10 | 127-18-4 | Tetrachloroethylene (PCE) | 0.005 | mg/kg | 0.005 | N | U | 1 | SW8260D | 2024-09-28 | Dry | 24.1
SB-04-20240918-8-10 | 79-01-6 | Trichloroethylene (TCE) | 4.9 | mg/kg | 0.005 | Y |  | 1 | SW8260D | 2024-09-29 | Dry | 15.7
SB-04-20240918-8-10 | 91-20-3 | Naphthalene | 0.33 | mg/kg | 0.33 | N | U | 1 | SW8270E | 2024-09-27 | Dry | 9.2
SB-04-20240918-8-10 | 50-32-8 | Benzo(a)pyrene | 0.033 | mg/kg | 0.033 | N | U | 1 | SW8270E | 2024-09-28 | Dry | 9.2
SB-04-20240918-8-10 | PCB-TOTAL | PCBs (Total) | 0.1 | mg/kg | 0.1 | N | U | 1 | SW8082A | 2024-10-01 | Dry | 7.8
SB-05-20240918-0-2 | 7440-38-2 | Arsenic | 5.01 | mg/kg | 1 | Y |  | 1 | SW6010D | 2024-09-24 | Dry | 8.6
SB-05-20240918-0-2 | 7440-39-3 | Barium | 131.5 | mg/kg | 5 | Y |  | 1 | SW6010D | 2024-10-01 | Dry | 14.2
SB-05-20240918-0-2 | 7440-43-9 | Cadmium | 0.326 | mg/kg | 0.5 | Y |  | 1 | SW6010D | 2024-09-24 | Dry | 8.9
SB-05-20240918-0-2 | 7439-92-1 | Lead | 47.82 | mg/kg | 5 | Y |  | 1 | SW6010D | 2024-09-26 | Dry | 7
SB-05-20240918-0-2 | 7439-97-6 | Mercury | 0.046 | mg/kg | 0.05 | Y |  | 1 | SW6010D | 2024-09-30 | Dry | 11.6
SB-05-20240918-0-2 | 7440-02-0 | Nickel | 18.87 | mg/kg | 2 | Y |  | 1 | SW6010D | 2024-10-02 | Dry | 12.3
SB-05-20240918-0-2 | 7440-66-6 | Zinc | 51.41 | mg/kg | 10 | Y | B | 1 | SW6010D | 2024-09-26 | Dry | 19.2
SB-05-20240918-0-2 | 71-43-2 | Benzene | 0.005 | mg/kg | 0.005 | N | U | 1 | SW8260D | 2024-09-27 | Dry | 21.8
SB-05-20240918-0-2 | 100-41-4 | Ethylbenzene | 0.018 | mg/kg | 0.005 | Y |  | 1 | SW8260D | 2024-09-30 | Dry | 13.9
SB-05-20240918-0-2 | 108-88-3 | Toluene | 0.005 | mg/kg | 0.005 | N | U | 1 | SW8260D | 2024-09-30 | Dry | 16
SB-05-20240918-0-2 | 1330-20-7 | Xylenes (Total) | 0.091 | mg/kg | 0.005 | Y |  | 1 | SW8260D | 2024-09-25 | Dry | 22.8
SB-05-20240918-0-2 | 127-18-4 | Tetrachloroethylene (PCE) | 0.184 | mg/kg | 0.005 | Y |  | 1 | SW8260D | 2024-09-24 | Dry | 22.8
SB-05-20240918-0-2 | 79-01-6 | Trichloroethylene (TCE) | 0.005 | mg/kg | 0.005 | N | U | 1 | SW8260D | 2024-09-23 | Dry | 21.3
SB-05-20240918-0-2 | 91-20-3 | Naphthalene | 0.33 | mg/kg | 0.33 | N | U | 1 | SW8270E | 2024-10-02 | Dry | 9.3
SB-05-20240918-0-2 | 50-32-8 | Benzo(a)pyrene | 0.069 | mg/kg | 0.033 | Y |  | 1 | SW8270E | 2024-10-01 | Dry | 14.4
SB-05-20240918-0-2 | PCB-TOTAL | PCBs (Total) | 0.1 | mg/kg | 0.1 | N | U | 1 | SW8082A | 2024-09-28 | Dry | 12.8
SB-05-20240918-4-6 | 7440-38-2 | Arsenic | 4.83 | mg/kg | 1 | Y |  | 1 | SW6010D | 2024-09-25 | Dry | 14.3
SB-05-20240918-4-6 | 7440-39-3 | Barium | 74.6 | mg/kg | 5 | Y |  | 1 | SW6010D | 2024-09-26 | Dry | 22
SB-05-20240918-4-6 | 7440-43-9 | Cadmium | 0.633 | mg/kg | 0.5 | Y | J | 1 | SW6010D | 2024-09-25 | Dry | 20.1
SB-05-20240918-4-6 | 7439-92-1 | Lead | 12.17 | mg/kg | 5 | Y |  | 1 | SW6010D | 2024-10-02 | Dry | 18.2
SB-05-20240918-4-6 | 7439-97-6 | Mercury | 0.05 | mg/kg | 0.05 | N | U | 1 | SW6010D | 2024-09-30 | Dry | 23.8
SB-05-20240918-4-6 | 7440-02-0 | Nickel | 20.23 | mg/kg | 2 | Y |  | 1 | SW6010D | 2024-09-27 | Dry | 12.4
SB-05-20240918-4-6 | 7440-66-6 | Zinc | 32.58 | mg/kg | 10 | Y |  | 1 | SW6010D | 2024-09-28 | Dry | 12.8
SB-05-20240918-4-6 | 71-43-2 | Benzene | 0.005 | mg/kg | 0.005 | N | U | 1 | SW8260D | 2024-09-23 | Dry | 5.8
SB-05-20240918-4-6 | 100-41-4 | Ethylbenzene | 0.005 | mg/kg | 0.005 | N | U | 1 | SW8260D | 2024-09-24 | Dry | 19.1
SB-05-20240918-4-6 | 108-88-3 | Toluene | 0.005 | mg/kg | 0.005 | N | U | 1 | SW8260D | 2024-09-27 | Dry | 21.7
SB-05-20240918-4-6 | 1330-20-7 | Xylenes (Total) | 0.082 | mg/kg | 0.005 | Y |  | 1 | SW8260D | 2024-09-29 | Dry | 12.3
SB-05-20240918-4-6 | 127-18-4 | Tetrachloroethylene (PCE) | 0.005 | mg/kg | 0.005 | N | U | 1 | SW8260D | 2024-09-24 | Dry | 15.3
SB-05-20240918-4-6 | 79-01-6 | Trichloroethylene (TCE) | 0.005 | mg/kg | 0.005 | N | U | 1 | SW8260D | 2024-09-26 | Dry | 15.3
SB-05-20240918-4-6 | 91-20-3 | Naphthalene | 0.33 | mg/kg | 0.33 | N | U | 1 | SW8270E | 2024-09-28 | Dry | 14.7
SB-05-20240918-4-6 | 50-32-8 | Benzo(a)pyrene | 0.033 | mg/kg | 0.033 | N | U | 1 | SW8270E | 2024-10-02 | Dry | 5.1
SB-05-20240918-4-6 | PCB-TOTAL | PCBs (Total) | 0.1 | mg/kg | 0.1 | N | U | 1 | SW8082A | 2024-09-30 | Dry | 8.3
MW-01-20241210 | 7440-38-2 | Arsenic | 10.01 | ug/L | 1 | Y |  | 1 | SW6020B | 2024-12-20
MW-01-20241210 | 7440-39-3 | Barium | 199.7 | ug/L | 10 | Y |  | 1 | SW6020B | 2024-12-20
MW-01-20241210 | 7439-92-1 | Lead | 14.96 | ug/L | 1 | Y |  | 1 | SW6020B | 2024-12-17
MW-01-20241210 | 71-43-2 | Benzene | 0.5 | ug/L | 0.5 | N | U | 1 | SW8260D | 2024-12-21
MW-01-20241210 | 100-41-4 | Ethylbenzene | 0.484 | ug/L | 0.5 | Y |  | 1 | SW8260D | 2024-12-23
MW-01-20241210 | 108-88-3 | Toluene | 46.71 | ug/L | 0.5 | Y |  | 1 | SW8260D | 2024-12-21
MW-01-20241210 | 1330-20-7 | Xylenes (Total) | 140.2 | ug/L | 0.5 | Y |  | 1 | SW8260D | 2024-12-19
MW-01-20241210 | 127-18-4 | Tetrachloroethylene (PCE) | 0.5 | ug/L | 0.5 | N | U | 1 | SW8260D | 2024-12-18
MW-01-20241210 | 79-01-6 | Trichloroethylene (TCE) | 297.8 | ug/L | 0.5 | Y |  | 1 | SW8260D | 2024-12-21
MW-01-20241210 | 75-01-4 | Vinyl Chloride | 0.2 | ug/L | 0.2 | N | U | 1 | SW8260D | 2024-12-24
MW-01-20241210 | 335-67-1 | PFOA | 0.002 | ug/L | 0.002 | N | U | 1 | SW537.1 | 2024-12-17
MW-01-20241210 | 1763-23-1 | PFOS | 0.002 | ug/L | 0.002 | N | U | 1 | SW537.1 | 2024-12-23
MW-02-20241210 | 7440-38-2 | Arsenic | 11.14 | ug/L | 1 | Y |  | 1 | SW6020B | 2024-12-24
MW-02-20241210 | 7440-39-3 | Barium | 220.1 | ug/L | 10 | Y |  | 1 | SW6020B | 2024-12-23
MW-02-20241210 | 7439-92-1 | Lead | 24.97 | ug/L | 1 | Y |  | 1 | SW6020B | 2024-12-24
MW-02-20241210 | 71-43-2 | Benzene | 21.96 | ug/L | 0.5 | Y |  | 1 | SW8260D | 2024-12-16
MW-02-20241210 | 100-41-4 | Ethylbenzene | 1.26 | ug/L | 0.5 | Y |  | 1 | SW8260D | 2024-12-21
MW-02-20241210 | 108-88-3 | Toluene | 46.61 | ug/L | 0.5 | Y |  | 1 | SW8260D | 2024-12-22
MW-02-20241210 | 1330-20-7 | Xylenes (Total) | 0.5 | ug/L | 0.5 | N | U | 1 | SW8260D | 2024-12-21
MW-02-20241210 | 127-18-4 | Tetrachloroethylene (PCE) | 402.3 | ug/L | 0.5 | Y |  | 1 | SW8260D | 2024-12-24
MW-02-20241210 | 79-01-6 | Trichloroethylene (TCE) | 40.25 | ug/L | 0.5 | Y |  | 1 | SW8260D | 2024-12-16
MW-02-20241210 | 75-01-4 | Vinyl Chloride | 35.08 | ug/L | 0.2 | Y |  | 1 | SW8260D | 2024-12-15
MW-02-20241210 | 335-67-1 | PFOA | 0.002 | ug/L | 0.002 | N | U | 1 | SW537.1 | 2024-12-16
MW-02-20241210 | 1763-23-1 | PFOS | 0.002 | ug/L | 0.002 | N | U | 1 | SW537.1 | 2024-12-21
MW-03-20241210 | 7440-38-2 | Arsenic | 10.63 | ug/L | 1 | Y |  | 1 | SW6020B | 2024-12-17
MW-03-20241210 | 7440-39-3 | Barium | 148.8 | ug/L | 10 | Y |  | 1 | SW6020B | 2024-12-24
MW-03-20241210 | 7439-92-1 | Lead | 8.99 | ug/L | 1 | Y |  | 1 | SW6020B | 2024-12-21
MW-03-20241210 | 71-43-2 | Benzene | 90.51 | ug/L | 0.5 | Y |  | 1 | SW8260D | 2024-12-19
MW-03-20241210 | 100-41-4 | Ethylbenzene | 6.99 | ug/L | 0.5 | Y |  | 1 | SW8260D | 2024-12-16
MW-03-20241210 | 108-88-3 | Toluene | 0.5 | ug/L | 0.5 | N | U | 1 | SW8260D | 2024-12-22
MW-03-20241210 | 1330-20-7 | Xylenes (Total) | 0.5 | ug/L | 0.5 | N | U | 1 | SW8260D | 2024-12-17
MW-03-20241210 | 127-18-4 | Tetrachloroethylene (PCE) | 254.2 | ug/L | 0.5 | Y |  | 1 | SW8260D | 2024-12-24
MW-03-20241210 | 79-01-6 | Trichloroethylene (TCE) | 0.5 | ug/L | 0.5 | N | U | 1 | SW8260D | 2024-12-15
MW-03-20241210 | 75-01-4 | Vinyl Chloride | 105.3 | ug/L | 0.2 | Y |  | 1 | SW8260D | 2024-12-24
MW-03-20241210 | 335-67-1 | PFOA | 0.002 | ug/L | 0.002 | N | U | 1 | SW537.1 | 2024-12-16
MW-03-20241210 | 1763-23-1 | PFOS | 0.093 | ug/L | 0.002 | Y |  | 1 | SW537.1 | 2024-12-21
MW-04-20241210 | 7440-38-2 | Arsenic | 8.29 | ug/L | 1 | Y |  | 1 | SW6020B | 2024-12-17
MW-04-20241210 | 7440-39-3 | Barium | 116.6 | ug/L | 10 | Y |  | 1 | SW6020B | 2024-12-23
MW-04-20241210 | 7439-92-1 | Lead | 1.97 | ug/L | 1 | Y | J | 1 | SW6020B | 2024-12-23
MW-04-20241210 | 71-43-2 | Benzene | 0.5 | ug/L | 0.5 | N | U | 1 | SW8260D | 2024-12-24
MW-04-20241210 | 100-41-4 | Ethylbenzene | 0.421 | ug/L | 0.5 | Y | B | 1 | SW8260D | 2024-12-16
MW-04-20241210 | 108-88-3 | Toluene | 0.5 | ug/L | 0.5 | N | U | 1 | SW8260D | 2024-12-21
MW-04-20241210 | 1330-20-7 | Xylenes (Total) | 12.71 | ug/L | 0.5 | Y |  | 1 | SW8260D | 2024-12-16
MW-04-20241210 | 127-18-4 | Tetrachloroethylene (PCE) | 0.5 | ug/L | 0.5 | N | U | 1 | SW8260D | 2024-12-23
MW-04-20241210 | 79-01-6 | Trichloroethylene (TCE) | 248.9 | ug/L | 0.5 | Y |  | 1 | SW8260D | 2024-12-19
MW-04-20241210 | 75-01-4 | Vinyl Chloride | 38.52 | ug/L | 0.2 | Y |  | 1 | SW8260D | 2024-12-15
MW-04-20241210 | 335-67-1 | PFOA | 0.264 | ug/L | 0.002 | Y |  | 1 | SW537.1 | 2024-12-16
MW-04-20241210 | 1763-23-1 | PFOS | 0.002 | ug/L | 0.002 | N | U | 1 | SW537.1 | 2024-12-19
MW-05-20241210 | 7440-38-2 | Arsenic | 4.16 | ug/L | 1 | Y |  | 1 | SW6020B | 2024-12-22
MW-05-20241210 | 7440-39-3 | Barium | 10 | ug/L | 10 | N | U | 1 | SW6020B | 2024-12-24
MW-05-20241210 | 7439-92-1 | Lead | 2.2 | ug/L | 1 | Y |  | 1 | SW6020B | 2024-12-22
MW-05-20241210 | 71-43-2 | Benzene | 0.5 | ug/L | 0.5 | N | U | 1 | SW8260D | 2024-12-24
MW-05-20241210 | 100-41-4 | Ethylbenzene | 0.5 | ug/L | 0.5 | N | U | 1 | SW8260D | 2024-12-22
MW-05-20241210 | 108-88-3 | Toluene | 0.216 | ug/L | 0.5 | Y |  | 1 | SW8260D | 2024-12-18
MW-05-20241210 | 1330-20-7 | Xylenes (Total) | 0.5 | ug/L | 0.5 | N | U | 1 | SW8260D | 2024-12-18
MW-05-20241210 | 127-18-4 | Tetrachloroethylene (PCE) | 0.5 | ug/L | 0.5 | N | U | 1 | SW8260D | 2024-12-21
MW-05-20241210 | 79-01-6 | Trichloroethylene (TCE) | 0.5 | ug/L | 0.5 | N | U | 1 | SW8260D | 2024-12-23
MW-05-20241210 | 75-01-4 | Vinyl Chloride | 0.2 | ug/L | 0.2 | N | U | 1 | SW8260D | 2024-12-19
MW-05-20241210 | 335-67-1 | PFOA | 0.002 | ug/L | 0.002 | N | U | 1 | SW537.1 | 2024-12-16
MW-05-20241210 | 1763-23-1 | PFOS | 0.002 | ug/L | 0.002 | N | U | 1 | SW537.1 | 2024-12-20
SB-01-20241210-0-2 | 7440-38-2 | Arsenic | 21.09 | mg/kg | 1 | Y |  | 1 | SW6010D | 2024-12-24 | Dry | 10.4
SB-01-20241210-0-2 | 7440-39-3 | Barium | 261.8 | mg/kg | 5 | Y |  | 1 | SW6010D | 2024-12-18 | Dry | 9.7
SB-01-20241210-0-2 | 7440-43-9 | Cadmium | 1.14 | mg/kg | 0.5 | Y |  | 1 | SW6010D | 2024-12-24 | Dry | 12.1
SB-01-20241210-0-2 | 7439-92-1 | Lead | 431.8 | mg/kg | 5 | Y |  | 1 | SW6010D | 2024-12-15 | Dry | 20.3
SB-01-20241210-0-2 | 7439-97-6 | Mercury | 0.025 | mg/kg | 0.05 | Y |  | 1 | SW6010D | 2024-12-22 | Dry | 23
SB-01-20241210-0-2 | 7440-02-0 | Nickel | 41.6 | mg/kg | 2 | Y |  | 1 | SW6010D | 2024-12-23 | Dry | 10.6
SB-01-20241210-0-2 | 7440-66-6 | Zinc | 1558.8 | mg/kg | 10 | Y |  | 1 | SW6010D | 2024-12-23 | Dry | 5.7
SB-01-20241210-0-2 | 71-43-2 | Benzene | 0.43 | mg/kg | 0.005 | Y |  | 1 | SW8260D | 2024-12-16 | Dry | 19
SB-01-20241210-0-2 | 100-41-4 | Ethylbenzene | 0.382 | mg/kg | 0.005 | Y |  | 1 | SW8260D | 2024-12-20 | Dry | 12.2
SB-01-20241210-0-2 | 108-88-3 | Toluene | 0.005 | mg/kg | 0.005 | N | U | 1 | SW8260D | 2024-12-17 | Dry | 16
SB-01-20241210-0-2 | 1330-20-7 | Xylenes (Total) | 0.566 | mg/kg | 0.005 | Y |  | 1 | SW8260D | 2024-12-22 | Dry | 13.5
SB-01-20241210-0-2 | 127-18-4 | Tetrachloroethylene (PCE) | 3.01 | mg/kg | 0.005 | Y |  | 1 | SW8260D | 2024-12-22 | Dry | 8.6
SB-01-20241210-0-2 | 79-01-6 | Trichloroethylene (TCE) | 1.38 | mg/kg | 0.005 | Y |  | 1 | SW8260D | 2024-12-19 | Dry | 21.1
SB-01-20241210-0-2 | 91-20-3 | Naphthalene | 43.28 | mg/kg | 0.33 | Y |  | 1 | SW8270E | 2024-12-22 | Dry | 21.1
SB-01-20241210-0-2 | 50-32-8 | Benzo(a)pyrene | 0.63 | mg/kg | 0.033 | Y |  | 1 | SW8270E | 2024-12-23 | Dry | 15.7
SB-01-20241210-0-2 | PCB-TOTAL | PCBs (Total) | 0.1 | mg/kg | 0.1 | N | U | 1 | SW8082A | 2024-12-22 | Dry | 11
SB-01-20241210-4-6 | 7440-38-2 | Arsenic | 13.64 | mg/kg | 1 | Y |  | 1 | SW6010D | 2024-12-15 | Dry | 9.3
SB-01-20241210-4-6 | 7440-39-3 | Barium | 2467.2 | mg/kg | 5 | Y |  | 1 | SW6010D | 2024-12-20 | Dry | 16.2
SB-01-20241210-4-6 | 7440-43-9 | Cadmium | 3.28 | mg/kg | 0.5 | Y |  | 1 | SW6010D | 2024-12-24 | Dry | 9
SB-01-20241210-4-6 | 7439-92-1 | Lead | 1634.1 | mg/kg | 5 | Y |  | 1 | SW6010D | 2024-12-23 | Dry | 14.7
SB-01-20241210-4-6 | 7439-97-6 | Mercury | 0.136 | mg/kg | 0.05 | Y |  | 1 | SW6010D | 2024-12-17 | Dry | 22.4
SB-01-20241210-4-6 | 7440-02-0 | Nickel | 61.07 | mg/kg | 2 | Y |  | 1 | SW6010D | 2024-12-21 | Dry | 22
SB-01-20241210-4-6 | 7440-66-6 | Zinc | 73.74 | mg/kg | 10 | Y |  | 1 | SW6010D | 2024-12-19 | Dry | 19.2
SB-01-20241210-4-6 | 71-43-2 | Benzene | 0.005 | mg/kg | 0.005 | N | U | 1 | SW8260D | 2024-12-21 | Dry | 10.4
SB-01-20241210-4-6 | 100-41-4 | Ethylbenzene | 0.13 | mg/kg | 0.005 | Y |  | 1 | SW8260D | 2024-12-22 | Dry | 13.3
SB-01-20241210-4-6 | 108-88-3 | Toluene | 0.019 | mg/kg | 0.005 | Y |  | 1 | SW8260D | 2024-12-16 | Dry | 9.2
SB-01-20241210-4-6 | 1330-20-7 | Xylenes (Total) | 0.116 | mg/kg | 0.005 | Y |  | 1 | SW8260D | 2024-12-15 | Dry | 5.5
SB-01-20241210-4-6 | 127-18-4 | Tetrachloroethylene (PCE) | 12.55 | mg/kg | 0.005 | Y |  | 1 | SW8260D | 2024-12-21 | Dry | 11.2
SB-01-20241210-4-6 | 79-01-6 | Trichloroethylene (TCE) | 0.683 | mg/kg | 0.005 | Y |  | 1 | SW8260D | 2024-12-17 | Dry | 5.6
SB-01-20241210-4-6 | 91-20-3 | Naphthalene | 0.33 | mg/kg | 0.33 | N | U | 1 | SW8270E | 2024-12-20 | Dry | 22.3
SB-01-20241210-4-6 | 50-32-8 | Benzo(a)pyrene | 1.09 | mg/kg | 0.033 | Y |  | 1 | SW8270E | 2024-12-17 | Dry | 24.4
SB-01-20241210-4-6 | PCB-TOTAL | PCBs (Total) | 0.1 | mg/kg | 0.1 | N | U | 1 | SW8082A | 2024-12-17 | Dry | 16.8
SB-01-20241210-8-10 | 7440-38-2 | Arsenic | 17.35 | mg/kg | 1 | Y |  | 1 | SW6010D | 2024-12-23 | Dry | 11.2
SB-01-20241210-8-10 | 7440-39-3 | Barium | 217.3 | mg/kg | 5 | Y |  | 1 | SW6010D | 2024-12-20 | Dry | 13.2
SB-01-20241210-8-10 | 7440-43-9 | Cadmium | 0.141 | mg/kg | 0.5 | Y |  | 1 | SW6010D | 2024-12-17 | Dry | 11.9
SB-01-20241210-8-10 | 7439-92-1 | Lead | 12.41 | mg/kg | 5 | Y |  | 1 | SW6010D | 2024-12-22 | Dry | 11
SB-01-20241210-8-10 | 7439-97-6 | Mercury | 0.124 | mg/kg | 0.05 | Y |  | 1 | SW6010D | 2024-12-23 | Dry | 12.5
SB-01-20241210-8-10 | 7440-02-0 | Nickel | 40.83 | mg/kg | 2 | Y |  | 1 | SW6010D | 2024-12-21 | Dry | 21.6
SB-01-20241210-8-10 | 7440-66-6 | Zinc | 51.39 | mg/kg | 10 | Y |  | 1 | SW6010D | 2024-12-24 | Dry | 21.2
SB-01-20241210-8-10 | 71-43-2 | Benzene | 0.005 | mg/kg | 0.005 | N | U | 1 | SW8260D | 2024-12-19 | Dry | 18
SB-01-20241210-8-10 | 100-41-4 | Ethylbenzene | 0.105 | mg/kg | 0.005 | Y |  | 1 | SW8260D | 2024-12-16 | Dry | 17.7
SB-01-20241210-8-10 | 108-88-3 | Toluene | 0.005 | mg/kg | 0.005 | N | U | 1 | SW8260D | 2024-12-19 | Dry | 19
SB-01-20241210-8-10 | 1330-20-7 | Xylenes (Total) | 3.76 | mg/kg | 0.005 | Y |  | 1 | SW8260D | 2024-12-16 | Dry | 10.6
SB-01-20241210-8-10 | 127-18-4 | Tetrachloroethylene (PCE) | 4.77 | mg/kg | 0.005 | Y | B | 1 | SW8260D | 2024-12-20 | Dry | 13.4
SB-01-20241210-8-10 | 79-01-6 | Trichloroethylene (TCE) | 0.005 | mg/kg | 0.005 | N | U | 1 | SW8260D | 2024-12-22 | Dry | 25
SB-01-20241210-8-10 | 91-20-3 | Naphthalene | 4.77 | mg/kg | 0.33 | Y |  | 1 | SW8270E | 2024-12-17 | Dry | 6.1
SB-01-20241210-8-10 | 50-32-8 | Benzo(a)pyrene | 0.033 | mg/kg | 0.033 | N | U | 1 | SW8270E | 2024-12-16 | Dry | 15.9
SB-01-20241210-8-10 | PCB-TOTAL | PCBs (Total) | 3.59 | mg/kg | 0.1 | Y |  | 1 | SW8082A | 2024-12-15 | Dry | 7.4
SB-02-20241210-0-2 | 7440-38-2 | Arsenic | 7.1 | mg/kg | 1 | Y |  | 1 | SW6010D | 2024-12-15 | Dry | 9
SB-02-20241210-0-2 | 7440-39-3 | Barium | 79.13 | mg/kg | 5 | Y |  | 1 | SW6010D | 2024-12-21 | Dry | 18.6
SB-02-20241210-0-2 | 7440-43-9 | Cadmium | 1.36 | mg/kg | 0.5 | Y |  | 1 | SW6010D | 2024-12-23 | Dry | 15.4
SB-02-20241210-0-2 | 7439-92-1 | Lead | 1776.1 | mg/kg | 5 | Y |  | 1 | SW6010D | 2024-12-18 | Dry | 24.5
SB-02-20241210-0-2 | 7439-97-6 | Mercury | 0.639 | mg/kg | 0.05 | Y |  | 1 | SW6010D | 2024-12-21 | Dry | 20.8
SB-02-20241210-0-2 | 7440-02-0 | Nickel | 12.31 | mg/kg | 2 | Y |  | 1 | SW6010D | 2024-12-24 | Dry | 8.1
SB-02-20241210-0-2 | 7440-66-6 | Zinc | 97.16 | mg/kg | 10 | Y |  | 1 | SW6010D | 2024-12-20 | Dry | 23.6
SB-02-20241210-0-2 | 71-43-2 | Benzene | 0.005 | mg/kg | 0.005 | N | U | 1 | SW8260D | 2024-12-15 | Dry | 6.2
SB-02-20241210-0-2 | 100-41-4 | Ethylbenzene | 0.005 | mg/kg | 0.005 | N | U | 1 | SW8260D | 2024-12-23 | Dry | 20.8
SB-02-20241210-0-2 | 108-88-3 | Toluene | 0.187 | mg/kg | 0.005 | Y |  | 1 | SW8260D | 2024-12-20 | Dry | 21.1
SB-02-20241210-0-2 | 1330-20-7 | Xylenes (Total) | 0.232 | mg/kg | 0.005 | Y |  | 1 | SW8260D | 2024-12-17 | Dry | 10
SB-02-20241210-0-2 | 127-18-4 | Tetrachloroethylene (PCE) | 2.83 | mg/kg | 0.005 | Y |  | 1 | SW8260D | 2024-12-22 | Dry | 8.8
SB-02-20241210-0-2 | 79-01-6 | Trichloroethylene (TCE) | 0.835 | mg/kg | 0.005 | Y |  | 1 | SW8260D | 2024-12-24 | Dry | 23.3
SB-02-20241210-0-2 | 91-20-3 | Naphthalene | 2.21 | mg/kg | 0.33 | Y |  | 1 | SW8270E | 2024-12-20 | Dry | 14.1
SB-02-20241210-0-2 | 50-32-8 | Benzo(a)pyrene | 0.033 | mg/kg | 0.033 | N | U | 1 | SW8270E | 2024-12-23 | Dry | 12.6
SB-02-20241210-0-2 | PCB-TOTAL | PCBs (Total) | 0.124 | mg/kg | 0.1 | Y | J | 1 | SW8082A | 2024-12-24 | Dry | 9.8
SB-02-20241210-4-6 | 7440-38-2 | Arsenic | 15.49 | mg/kg | 1 | Y |  | 1 | SW6010D | 2024-12-23 | Dry | 18.7
SB-02-20241210-4-6 | 7440-39-3 | Barium | 97.78 | mg/kg | 5 | Y |  | 1 | SW6010D | 2024-12-20 | Dry | 7.2
SB-02-20241210-4-6 | 7440-43-9 | Cadmium | 0.36 | mg/kg | 0.5 | Y |  | 1 | SW6010D | 2024-12-15 | Dry | 9
SB-02-20241210-4-6 | 7439-92-1 | Lead | 38.64 | mg/kg | 5 | Y |  | 1 | SW6010D | 2024-12-22 | Dry | 15.5
SB-02-20241210-4-6 | 7439-97-6 | Mercury | 0.053 | mg/kg | 0.05 | Y | J | 1 | SW6010D | 2024-12-24 | Dry | 19.4
SB-02-20241210-4-6 | 7440-02-0 | Nickel | 60.66 | mg/kg | 2 | Y |  | 1 | SW6010D | 2024-12-16 | Dry | 14.4
SB-02-20241210-4-6 | 7440-66-6 | Zinc | 127.5 | mg/kg | 10 | Y |  | 1 | SW6010D | 2024-12-20 | Dry | 20.9
SB-02-20241210-4-6 | 71-43-2 | Benzene | 0.309 | mg/kg | 0.005 | Y |  | 1 | SW8260D | 2024-12-19 | Dry | 6.6
SB-02-20241210-4-6 | 100-41-4 | Ethylbenzene | 0.302 | mg/kg | 0.005 | Y |  | 1 | SW8260D | 2024-12-18 | Dry | 15.5
SB-02-20241210-4-6 | 108-88-3 | Toluene | 4 | mg/kg | 0.005 | Y |  | 1 | SW8260D | 2024-12-16 | Dry | 20.3
SB-02-20241210-4-6 | 1330-20-7 | Xylenes (Total) | 0.81 | mg/kg | 0.005 | Y |  | 1 | SW8260D | 2024-12-16 | Dry | 8.3
SB-02-20241210-4-6 | 127-18-4 | Tetrachloroethylene (PCE) | 1.61 | mg/kg | 0.005 | Y |  | 1 | SW8260D | 2024-12-24 | Dry | 13.9
SB-02-20241210-4-6 | 79-01-6 | Trichloroethylene (TCE) | 0.757 | mg/kg | 0.005 | Y |  | 1 | SW8260D | 2024-12-20 | Dry | 13.2
SB-02-20241210-4-6 | 91-20-3 | Naphthalene | 0.33 | mg/kg | 0.33 | N | U | 1 | SW8270E | 2024-12-20 | Dry | 17.2
SB-02-20241210-4-6 | 50-32-8 | Benzo(a)pyrene | 0.275 | mg/kg | 0.033 | Y |  | 1 | SW8270E | 2024-12-19 | Dry | 12.2
SB-02-20241210-4-6 | PCB-TOTAL | PCBs (Total) | 0.1 | mg/kg | 0.1 | N | U | 1 | SW8082A | 2024-12-21 | Dry | 5
SB-02-20241210-8-10 | 7440-38-2 | Arsenic | 24.13 | mg/kg | 1 | Y |  | 1 | SW6010D | 2024-12-15 | Dry | 11
SB-02-20241210-8-10 | 7440-39-3 | Barium | 2703.6 | mg/kg | 5 | Y |  | 1 | SW6010D | 2024-12-19 | Dry | 23.4
SB-02-20241210-8-10 | 7440-43-9 | Cadmium | 2.33 | mg/kg | 0.5 | Y |  | 1 | SW6010D | 2024-12-22 | Dry | 12.1
SB-02-20241210-8-10 | 7439-92-1 | Lead | 116.5 | mg/kg | 5 | Y |  | 1 | SW6010D | 2024-12-19 | Dry | 6.8
SB-02-20241210-8-10 | 7439-97-6 | Mercury | 0.139 | mg/kg | 0.05 | Y |  | 1 | SW6010D | 2024-12-22 | Dry | 8.5
SB-02-20241210-8-10 | 7440-02-0 | Nickel | 47.93 | mg/kg | 2 | Y |  | 1 | SW6010D | 2024-12-24 | Dry | 17.8
SB-02-20241210-8-10 | 7440-66-6 | Zinc | 248.3 | mg/kg | 10 | Y |  | 1 | SW6010D | 2024-12-20 | Dry | 12
SB-02-20241210-8-10 | 71-43-2 | Benzene | 0.005 | mg/kg | 0.005 | N | U | 1 | SW8260D | 2024-12-21 | Dry | 23.6
SB-02-20241210-8-10 | 100-41-4 | Ethylbenzene | 0.116 | mg/kg | 0.005 | Y |  | 1 | SW8260D | 2024-12-15 | Dry | 17.7
SB-02-20241210-8-10 | 108-88-3 | Toluene | 0.005 | mg/kg | 0.005 | N | U | 1 | SW8260D | 2024-12-15 | Dry | 11.1
SB-02-20241210-8-10 | 1330-20-7 | Xylenes (Total) | 3.9 | mg/kg | 0.005 | Y |  | 1 | SW8260D | 2024-12-15 | Dry | 18.5
SB-02-20241210-8-10 | 127-18-4 | Tetrachloroethylene (PCE) | 0.005 | mg/kg | 0.005 | N | U | 1 | SW8260D | 2024-12-22 | Dry | 20.1
SB-02-20241210-8-10 | 79-01-6 | Trichloroethylene (TCE) | 0.217 | mg/kg | 0.005 | Y |  | 1 | SW8260D | 2024-12-17 | Dry | 7.6
SB-02-20241210-8-10 | 91-20-3 | Naphthalene | 18.03 | mg/kg | 0.33 | Y |  | 1 | SW8270E | 2024-12-23 | Dry | 13.7
SB-02-20241210-8-10 | 50-32-8 | Benzo(a)pyrene | 0.033 | mg/kg | 0.033 | N | U | 1 | SW8270E | 2024-12-17 | Dry | 14.6
SB-02-20241210-8-10 | PCB-TOTAL | PCBs (Total) | 1.61 | mg/kg | 0.1 | Y |  | 1 | SW8082A | 2024-12-23 | Dry | 9.9
SB-03-20241210-0-2 | 7440-38-2 | Arsenic | 17.92 | mg/kg | 1 | Y |  | 1 | SW6010D | 2024-12-16 | Dry | 7.3
SB-03-20241210-0-2 | 7440-39-3 | Barium | 776.4 | mg/kg | 5 | Y |  | 1 | SW6010D | 2024-12-19 | Dry | 8.4
SB-03-20241210-0-2 | 7440-43-9 | Cadmium | 3.3 | mg/kg | 0.5 | Y |  | 1 | SW6010D | 2024-12-22 | Dry | 5.9
SB-03-20241210-0-2 | 7439-92-1 | Lead | 67.91 | mg/kg | 5 | Y |  | 1 | SW6010D | 2024-12-16 | Dry | 7.2
SB-03-20241210-0-2 | 7439-97-6 | Mercury | 0.143 | mg/kg | 0.05 | Y |  | 1 | SW6010D | 2024-12-19 | Dry | 5.3
SB-03-20241210-0-2 | 7440-02-0 | Nickel | 16.12 | mg/kg | 2 | Y |  | 1 | SW6010D | 2024-12-18 | Dry | 19.8
SB-03-20241210-0-2 | 7440-66-6 | Zinc | 177.5 | mg/kg | 10 | Y |  | 1 | SW6010D | 2024-12-24 | Dry | 19.6
SB-03-20241210-0-2 | 71-43-2 | Benzene | 2.33 | mg/kg | 0.005 | Y |  | 1 | SW8260D | 2024-12-15 | Dry | 10.1
SB-03-20241210-0-2 | 100-41-4 | Ethylbenzene | 0.031 | mg/kg | 0.005 | Y |  | 1 | SW8260D | 2024-12-22 | Dry | 18.1
SB-03-20241210-0-2 | 108-88-3 | Toluene | 0.312 | mg/kg | 0.005 | Y |  | 1 | SW8260D | 2024-12-20 | Dry | 22.3
SB-03-20241210-0-2 | 1330-20-7 | Xylenes (Total) | 1.04 | mg/kg | 0.005 | Y |  | 1 | SW8260D | 2024-12-21 | Dry | 15.2
SB-03-20241210-0-2 | 127-18-4 | Tetrachloroethylene (PCE) | 0.005 | mg/kg | 0.005 | N | U | 1 | SW8260D | 2024-12-20 | Dry | 14.7
SB-03-20241210-0-2 | 79-01-6 | Trichloroethylene (TCE) | 2.07 | mg/kg | 0.005 | Y |  | 1 | SW8260D | 2024-12-15 | Dry | 5.8
SB-03-20241210-0-2 | 91-20-3 | Naphthalene | 0.33 | mg/kg | 0.33 | N | U | 1 | SW8270E | 2024-12-19 | Dry | 11.7
SB-03-20241210-0-2 | 50-32-8 | Benzo(a)pyrene | 0.205 | mg/kg | 0.033 | Y |  | 1 | SW8270E | 2024-12-19 | Dry | 9.7
SB-03-20241210-0-2 | PCB-TOTAL | PCBs (Total) | 0.1 | mg/kg | 0.1 | N | U | 1 | SW8082A | 2024-12-23 | Dry | 10.5
SB-03-20241210-4-6 | 7440-38-2 | Arsenic | 7.28 | mg/kg | 1 | Y |  | 1 | SW6010D | 2024-12-15 | Dry | 23.9
SB-03-20241210-4-6 | 7440-39-3 | Barium | 119.9 | mg/kg | 5 | Y |  | 1 | SW6010D | 2024-12-17 | Dry | 6.8
SB-03-20241210-4-6 | 7440-43-9 | Cadmium | 3.85 | mg/kg | 0.5 | Y |  | 1 | SW6010D | 2024-12-18 | Dry | 13.3
SB-03-20241210-4-6 | 7439-92-1 | Lead | 133.7 | mg/kg | 5 | Y |  | 1 | SW6010D | 2024-12-22 | Dry | 15.8
SB-03-20241210-4-6 | 7439-97-6 | Mercury | 0.038 | mg/kg | 0.05 | Y |  | 1 | SW6010D | 2024-12-17 | Dry | 11.2
SB-03-20241210-4-6 | 7440-02-0 | Nickel | 386.8 | mg/kg | 2 | Y |  | 1 | SW6010D | 2024-12-17 | Dry | 18.1
SB-03-20241210-4-6 | 7440-66-6 | Zinc | 455.2 | mg/kg | 10 | Y |  | 1 | SW6010D | 2024-12-17 | Dry | 11.4
SB-03-20241210-4-6 | 71-43-2 | Benzene | 0.005 | mg/kg | 0.005 | N | U | 1 | SW8260D | 2024-12-15 | Dry | 20.3
SB-03-20241210-4-6 | 100-41-4 | Ethylbenzene | 0.005 | mg/kg | 0.005 | N | U | 1 | SW8260D | 2024-12-21 | Dry | 24.2
SB-03-20241210-4-6 | 108-88-3 | Toluene | 0.597 | mg/kg | 0.005 | Y |  | 1 | SW8260D | 2024-12-19 | Dry | 8
SB-03-20241210-4-6 | 1330-20-7 | Xylenes (Total) | 1.57 | mg/kg | 0.005 | Y |  | 1 | SW8260D | 2024-12-24 | Dry | 16.3
SB-03-20241210-4-6 | 127-18-4 | Tetrachloroethylene (PCE) | 0.929 | mg/kg | 0.005 | Y |  | 1 | SW8260D | 2024-12-22 | Dry | 7.7
SB-03-20241210-4-6 | 79-01-6 | Trichloroethylene (TCE) | 0.005 | mg/kg | 0.005 | N | U | 1 | SW8260D | 2024-12-22 | Dry | 19.2
SB-03-20241210-4-6 | 91-20-3 | Naphthalene | 5.13 | mg/kg | 0.33 | Y |  | 1 | SW8270E | 2024-12-18 | Dry | 9.5
SB-03-20241210-4-6 | 50-32-8 | Benzo(a)pyrene | 1.21 | mg/kg | 0.033 | Y |  | 1 | SW8270E | 2024-12-18 | Dry | 19.8
SB-03-20241210-4-6 | PCB-TOTAL | PCBs (Total) | 0.1 | mg/kg | 0.1 | N | U | 1 | SW8082A | 2024-12-18 | Dry | 6.3
SB-03-20241210-8-10 | 7440-38-2 | Arsenic | 22.21 | mg/kg | 1 | Y |  | 1 | SW6010D | 2024-12-20 | Dry | 22.3
SB-03-20241210-8-10 | 7440-39-3 | Barium | 182.5 | mg/kg | 5 | Y |  | 1 | SW6010D | 2024-12-21 | Dry | 19.4
SB-03-20241210-8-10 | 7440-43-9 | Cadmium | 3.76 | mg/kg | 0.5 | Y |  | 1 | SW6010D | 2024-12-15 | Dry | 15.4
SB-03-20241210-8-10 | 7439-92-1 | Lead | 2490 | mg/kg | 5 | Y |  | 1 | SW6010D | 2024-12-21 | Dry | 24.7
SB-03-20241210-8-10 | 7439-97-6 | Mercury | 0.07 | mg/kg | 0.05 | Y | J | 1 | SW6010D | 2024-12-15 | Dry | 8.8
SB-03-20241210-8-10 | 7440-02-0 | Nickel | 58.64 | mg/kg | 2 | Y |  | 1 | SW6010D | 2024-12-17 | Dry | 13.4
SB-03-20241210-8-10 | 7440-66-6 | Zinc | 44.73 | mg/kg | 10 | Y |  | 1 | SW6010D | 2024-12-22 | Dry | 6.8
SB-03-20241210-8-10 | 71-43-2 | Benzene | 0.091 | mg/kg | 0.005 | Y |  | 1 | SW8260D | 2024-12-23 | Dry | 7.7
SB-03-20241210-8-10 | 100-41-4 | Ethylbenzene | 0.458 | mg/kg | 0.005 | Y |  | 1 | SW8260D | 2024-12-18 | Dry | 22.7
SB-03-20241210-8-10 | 108-88-3 | Toluene | 0.26 | mg/kg | 0.005 | Y |  | 1 | SW8260D | 2024-12-17 | Dry | 19.4
SB-03-20241210-8-10 | 1330-20-7 | Xylenes (Total) | 0.138 | mg/kg | 0.005 | Y |  | 1 | SW8260D | 2024-12-23 | Dry | 19.1
SB-03-20241210-8-10 | 127-18-4 | Tetrachloroethylene (PCE) | 0.005 | mg/kg | 0.005 | N | U | 1 | SW8260D | 2024-12-23 | Dry | 17.2
SB-03-20241210-8-10 | 79-01-6 | Trichloroethylene (TCE) | 4.45 | mg/kg | 0.005 | Y |  | 1 | SW8260D | 2024-12-17 | Dry | 8.2
SB-03-20241210-8-10 | 91-20-3 | Naphthalene | 20.71 | mg/kg | 0.33 | Y |  | 1 | SW8270E | 2024-12-22 | Dry | 10.8
SB-03-20241210-8-10 | 50-32-8 | Benzo(a)pyrene | 1.12 | mg/kg | 0.033 | Y | E | 1 | SW8270E | 2024-12-15 | Dry | 14.2
SB-03-20241210-8-10 | PCB-TOTAL | PCBs (Total) | 0.1 | mg/kg | 0.1 | N | U | 1 | SW8082A | 2024-12-23 | Dry | 21.1
SB-04-20241210-0-2 | 7440-38-2 | Arsenic | 12.12 | mg/kg | 1 | Y |  | 1 | SW6010D | 2024-12-22 | Dry | 13.2
SB-04-20241210-0-2 | 7440-39-3 | Barium | 236 | mg/kg | 5 | Y |  | 1 | SW6010D | 2024-12-24 | Dry | 17.6
SB-04-20241210-0-2 | 7440-43-9 | Cadmium | 2.22 | mg/kg | 0.5 | Y |  | 1 | SW6010D | 2024-12-17 | Dry | 22.1
SB-04-20241210-0-2 | 7439-92-1 | Lead | 253 | mg/kg | 5 | Y |  | 1 | SW6010D | 2024-12-15 | Dry | 7.2
SB-04-20241210-0-2 | 7439-97-6 | Mercury | 0.05 | mg/kg | 0.05 | N | U | 1 | SW6010D | 2024-12-17 | Dry | 18.4
SB-04-20241210-0-2 | 7440-02-0 | Nickel | 48.03 | mg/kg | 2 | Y |  | 1 | SW6010D | 2024-12-17 | Dry | 24.3
SB-04-20241210-0-2 | 7440-66-6 | Zinc | 1036.9 | mg/kg | 10 | Y |  | 1 | SW6010D | 2024-12-21 | Dry | 21.4
SB-04-20241210-0-2 | 71-43-2 | Benzene | 0.005 | mg/kg | 0.005 | N | U | 1 | SW8260D | 2024-12-23 | Dry | 6.3
SB-04-20241210-0-2 | 100-41-4 | Ethylbenzene | 0.019 | mg/kg | 0.005 | Y |  | 1 | SW8260D | 2024-12-21 | Dry | 15.5
SB-04-20241210-0-2 | 108-88-3 | Toluene | 0.005 | mg/kg | 0.005 | N | U | 1 | SW8260D | 2024-12-24 | Dry | 6.2
SB-04-20241210-0-2 | 1330-20-7 | Xylenes (Total) | 1.18 | mg/kg | 0.005 | Y |  | 1 | SW8260D | 2024-12-24 | Dry | 23.7
SB-04-20241210-0-2 | 127-18-4 | Tetrachloroethylene (PCE) | 0.005 | mg/kg | 0.005 | N | U | 1 | SW8260D | 2024-12-19 | Dry | 13.5
SB-04-20241210-0-2 | 79-01-6 | Trichloroethylene (TCE) | 0.005 | mg/kg | 0.005 | N | U | 1 | SW8260D | 2024-12-19 | Dry | 15.5
SB-04-20241210-0-2 | 91-20-3 | Naphthalene | 0.33 | mg/kg | 0.33 | N | U | 1 | SW8270E | 2024-12-20 | Dry | 23.5
SB-04-20241210-0-2 | 50-32-8 | Benzo(a)pyrene | 0.033 | mg/kg | 0.033 | N | U | 1 | SW8270E | 2024-12-22 | Dry | 15.4
SB-04-20241210-0-2 | PCB-TOTAL | PCBs (Total) | 0.1 | mg/kg | 0.1 | N | U | 1 | SW8082A | 2024-12-22 | Dry | 21.2
SB-04-20241210-4-6 | 7440-38-2 | Arsenic | 6.77 | mg/kg | 1 | Y |  | 1 | SW6010D | 2024-12-16 | Dry | 5.5
SB-04-20241210-4-6 | 7440-39-3 | Barium | 86.56 | mg/kg | 5 | Y |  | 1 | SW6010D | 2024-12-21 | Dry | 13.3
SB-04-20241210-4-6 | 7440-43-9 | Cadmium | 2.29 | mg/kg | 0.5 | Y | B | 1 | SW6010D | 2024-12-19 | Dry | 10.1
SB-04-20241210-4-6 | 7439-92-1 | Lead | 97.08 | mg/kg | 5 | Y |  | 1 | SW6010D | 2024-12-16 | Dry | 18.7
SB-04-20241210-4-6 | 7439-97-6 | Mercury | 0.114 | mg/kg | 0.05 | Y |  | 1 | SW6010D | 2024-12-17 | Dry | 8.9
SB-04-20241210-4-6 | 7440-02-0 | Nickel | 60.73 | mg/kg | 2 | Y |  | 1 | SW6010D | 2024-12-15 | Dry | 17.9
SB-04-20241210-4-6 | 7440-66-6 | Zinc | 199.3 | mg/kg | 10 | Y |  | 1 | SW6010D | 2024-12-20 | Dry | 14.2
SB-04-20241210-4-6 | 71-43-2 | Benzene | 0.005 | mg/kg | 0.005 | N | U | 1 | SW8260D | 2024-12-15 | Dry | 21.7
SB-04-20241210-4-6 | 100-41-4 | Ethylbenzene | 0.109 | mg/kg | 0.005 | Y |  | 1 | SW8260D | 2024-12-18 | Dry | 16.5
SB-04-20241210-4-6 | 108-88-3 | Toluene | 0.733 | mg/kg | 0.005 | Y |  | 1 | SW8260D | 2024-12-17 | Dry | 10.6
SB-04-20241210-4-6 | 1330-20-7 | Xylenes (Total) | 1.18 | mg/kg | 0.005 | Y |  | 1 | SW8260D | 2024-12-24 | Dry | 17.1
SB-04-20241210-4-6 | 127-18-4 | Tetrachloroethylene (PCE) | 0.468 | mg/kg | 0.005 | Y |  | 1 | SW8260D | 2024-12-20 | Dry | 19.2
SB-04-20241210-4-6 | 79-01-6 | Trichloroethylene (TCE) | 0.209 | mg/kg | 0.005 | Y |  | 1 | SW8260D | 2024-12-19 | Dry | 9.3
SB-04-20241210-4-6 | 91-20-3 | Naphthalene | 0.762 | mg/kg | 0.33 | Y |  | 1 | SW8270E | 2024-12-16 | Dry | 13.9
SB-04-20241210-4-6 | 50-32-8 | Benzo(a)pyrene | 0.609 | mg/kg | 0.033 | Y |  | 1 | SW8270E | 2024-12-22 | Dry | 19.6
SB-04-20241210-4-6 | PCB-TOTAL | PCBs (Total) | 0.1 | mg/kg | 0.1 | N | U | 1 | SW8082A | 2024-12-20 | Dry | 7.9
SB-04-20241210-8-10 | 7440-38-2 | Arsenic | 18.85 | mg/kg | 1 | Y |  | 1 | SW6010D | 2024-12-17 | Dry | 9.1
SB-04-20241210-8-10 | 7440-39-3 | Barium | 170.2 | mg/kg | 5 | Y |  | 1 | SW6010D | 2024-12-19 | Dry | 23.6
SB-04-20241210-8-10 | 7440-43-9 | Cadmium | 13.87 | mg/kg | 0.5 | Y |  | 1 | SW6010D | 2024-12-23 | Dry | 20.3
SB-04-20241210-8-10 | 7439-92-1 | Lead | 16.52 | mg/kg | 5 | Y |  | 1 | SW6010D | 2024-12-18 | Dry | 11.4
SB-04-20241210-8-10 | 7439-97-6 | Mercury | 0.056 | mg/kg | 0.05 | Y | J | 1 | SW6010D | 2024-12-22 | Dry | 18.4
SB-04-20241210-8-10 | 7440-02-0 | Nickel | 180.4 | mg/kg | 2 | Y |  | 1 | SW6010D | 2024-12-16 | Dry | 9.1
SB-04-20241210-8-10 | 7440-66-6 | Zinc | 885.6 | mg/kg | 10 | Y |  | 1 | SW6010D | 2024-12-18 | Dry | 8.4
SB-04-20241210-8-10 | 71-43-2 | Benzene | 0.446 | mg/kg | 0.005 | Y |  | 1 | SW8260D | 2024-12-15 | Dry | 14.4
SB-04-20241210-8-10 | 100-41-4 | Ethylbenzene | 0.005 | mg/kg | 0.005 | N | U | 1 | SW8260D | 2024-12-16 | Dry | 12.7
SB-04-20241210-8-10 | 108-88-3 | Toluene | 0.314 | mg/kg | 0.005 | Y |  | 1 | SW8260D | 2024-12-22 | Dry | 17.3
SB-04-20241210-8-10 | 1330-20-7 | Xylenes (Total) | 0.981 | mg/kg | 0.005 | Y |  | 1 | SW8260D | 2024-12-23 | Dry | 6.6
SB-04-20241210-8-10 | 127-18-4 | Tetrachloroethylene (PCE) | 0.005 | mg/kg | 0.005 | N | U | 1 | SW8260D | 2024-12-22 | Dry | 16.4
SB-04-20241210-8-10 | 79-01-6 | Trichloroethylene (TCE) | 1.93 | mg/kg | 0.005 | Y |  | 1 | SW8260D | 2024-12-19 | Dry | 18.7
SB-04-20241210-8-10 | 91-20-3 | Naphthalene | 0.33 | mg/kg | 0.33 | N | U | 1 | SW8270E | 2024-12-22 | Dry | 14.4
SB-04-20241210-8-10 | 50-32-8 | Benzo(a)pyrene | 0.033 | mg/kg | 0.033 | N | U | 1 | SW8270E | 2024-12-17 | Dry | 22.2
SB-04-20241210-8-10 | PCB-TOTAL | PCBs (Total) | 0.1 | mg/kg | 0.1 | N | U | 1 | SW8082A | 2024-12-20 | Dry | 12.8
SB-05-20241210-0-2 | 7440-38-2 | Arsenic | 5.32 | mg/kg | 1 | Y |  | 1 | SW6010D | 2024-12-20 | Dry | 14.1
SB-05-20241210-0-2 | 7440-39-3 | Barium | 84.42 | mg/kg | 5 | Y |  | 1 | SW6010D | 2024-12-22 | Dry | 21.9
SB-05-20241210-0-2 | 7440-43-9 | Cadmium | 0.381 | mg/kg | 0.5 | Y |  | 1 | SW6010D | 2024-12-23 | Dry | 7.1
SB-05-20241210-0-2 | 7439-92-1 | Lead | 40.85 | mg/kg | 5 | Y |  | 1 | SW6010D | 2024-12-16 | Dry | 20.8
SB-05-20241210-0-2 | 7439-97-6 | Mercury | 0.026 | mg/kg | 0.05 | Y |  | 1 | SW6010D | 2024-12-24 | Dry | 9.9
SB-05-20241210-0-2 | 7440-02-0 | Nickel | 14.65 | mg/kg | 2 | Y |  | 1 | SW6010D | 2024-12-18 | Dry | 21.3
SB-05-20241210-0-2 | 7440-66-6 | Zinc | 81.67 | mg/kg | 10 | Y |  | 1 | SW6010D | 2024-12-20 | Dry | 15.9
SB-05-20241210-0-2 | 71-43-2 | Benzene | 0.033 | mg/kg | 0.005 | Y |  | 1 | SW8260D | 2024-12-24 | Dry | 21.7
SB-05-20241210-0-2 | 100-41-4 | Ethylbenzene | 0.015 | mg/kg | 0.005 | Y |  | 1 | SW8260D | 2024-12-16 | Dry | 21.4
SB-05-20241210-0-2 | 108-88-3 | Toluene | 0.096 | mg/kg | 0.005 | Y |  | 1 | SW8260D | 2024-12-16 | Dry | 18.7
SB-05-20241210-0-2 | 1330-20-7 | Xylenes (Total) | 0.005 | mg/kg | 0.005 | N | U | 1 | SW8260D | 2024-12-21 | Dry | 11.5
SB-05-20241210-0-2 | 127-18-4 | Tetrachloroethylene (PCE) | 0.005 | mg/kg | 0.005 | N | U | 1 | SW8260D | 2024-12-15 | Dry | 6.8
SB-05-20241210-0-2 | 79-01-6 | Trichloroethylene (TCE) | 0.005 | mg/kg | 0.005 | N | U | 1 | SW8260D | 2024-12-24 | Dry | 23.1
SB-05-20241210-0-2 | 91-20-3 | Naphthalene | 0.33 | mg/kg | 0.33 | N | U | 1 | SW8270E | 2024-12-15 | Dry | 20.1
SB-05-20241210-0-2 | 50-32-8 | Benzo(a)pyrene | 0.033 | mg/kg | 0.033 | N | U | 1 | SW8270E | 2024-12-22 | Dry | 15.6
SB-05-20241210-0-2 | PCB-TOTAL | PCBs (Total) | 0.1 | mg/kg | 0.1 | N | U | 1 | SW8082A | 2024-12-24 | Dry | 13.9
SB-05-20241210-4-6 | 7440-38-2 | Arsenic | 6.7 | mg/kg | 1 | Y |  | 1 | SW6010D | 2024-12-19 | Dry | 23.4
SB-05-20241210-4-6 | 7440-39-3 | Barium | 114.7 | mg/kg | 5 | Y |  | 1 | SW6010D | 2024-12-16 | Dry | 16.7
SB-05-20241210-4-6 | 7440-43-9 | Cadmium | 0.535 | mg/kg | 0.5 | Y | J | 1 | SW6010D | 2024-12-17 | Dry | 22.1
SB-05-20241210-4-6 | 7439-92-1 | Lead | 45.55 | mg/kg | 5 | Y |  | 1 | SW6010D | 2024-12-15 | Dry | 19.1
SB-05-20241210-4-6 | 7439-97-6 | Mercury | 0.024 | mg/kg | 0.05 | Y |  | 1 | SW6010D | 2024-12-15 | Dry | 9.7
SB-05-20241210-4-6 | 7440-02-0 | Nickel | 12.89 | mg/kg | 2 | Y |  | 1 | SW6010D | 2024-12-21 | Dry | 13.1
SB-05-20241210-4-6 | 7440-66-6 | Zinc | 32.95 | mg/kg | 10 | Y |  | 1 | SW6010D | 2024-12-17 | Dry | 8.8
SB-05-20241210-4-6 | 71-43-2 | Benzene | 0.005 | mg/kg | 0.005 | N | U | 1 | SW8260D | 2024-12-20 | Dry | 21.8
SB-05-20241210-4-6 | 100-41-4 | Ethylbenzene | 0.025 | mg/kg | 0.005 | Y |  | 1 | SW8260D | 2024-12-17 | Dry | 5.2
SB-05-20241210-4-6 | 108-88-3 | Toluene | 0.005 | mg/kg | 0.005 | N | U | 1 | SW8260D | 2024-12-17 | Dry | 19.4
SB-05-20241210-4-6 | 1330-20-7 | Xylenes (Total) | 0.005 | mg/kg | 0.005 | N | U | 1 | SW8260D | 2024-12-21 | Dry | 24.5
SB-05-20241210-4-6 | 127-18-4 | Tetrachloroethylene (PCE) | 0.035 | mg/kg | 0.005 | Y |  | 1 | SW8260D | 2024-12-22 | Dry | 22.9
SB-05-20241210-4-6 | 79-01-6 | Trichloroethylene (TCE) | 0.005 | mg/kg | 0.005 | N | U | 1 | SW8260D | 2024-12-21 | Dry | 17.5
SB-05-20241210-4-6 | 91-20-3 | Naphthalene | 0.33 | mg/kg | 0.33 | N | U | 1 | SW8270E | 2024-12-21 | Dry | 16
SB-05-20241210-4-6 | 50-32-8 | Benzo(a)pyrene | 0.033 | mg/kg | 0.033 | N | U | 1 | SW8270E | 2024-12-20 | Dry | 9.5
SB-05-20241210-4-6 | PCB-TOTAL | PCBs (Total) | 0.1 | mg/kg | 0.1 | N | U | 1 | SW8082A | 2024-12-15 | Dry | 16.6